## Calculations summer 2021
Standard # | stock needed (mL) | stock needed (uL) | CaCl2 needed (mL) | Desired Concentration of Standard |  | Math |  |  | What I weigh
|  |  |  | ug/L P | mg/L P | mg/L P |  |  | What I want
1 | 0 | 0 | 100 | 0 | 0 | 0 | 0 |  | What I get
2 | 0.01 | 10 | 99.99 | 10 | 0.01 | 0.001 | 0.01
8 | 0.03252 | 32.52 | 65 | 50 | 0.05 | 0.003252 | 0.050006
9 | 0.06507 | 65.07 | 65 | 100 | 0.1 | 0.006507 | 0.10001
3 | 0.25 | 250 | 99.75 | 250 | 0.25 | 0.025 | 0.25 | **I made this table to double check my calculations and so it would be easy to change volumes of CaCl2 used if needed
4 | 0.5 | 500 | 99.5 | 500 | 0.5 | 0.05 | 0.5
10 | 0.49118 | 491.12 | 65 | 750 | 0.75 | 0.049118 | 0.75
5 | 1 | 1000 | 99 | 1000 | 1 | 0.1 | 1
6 | 5 | 5000 | 95 | 5000 | 5 | 0.5 | 5
7 | 10 | 10000 | 90 | 10000 | 10 | 1 | 10
64.5088
Standard # | Goal Stock (mL) | Actual stock (g) | Goal CaCL2 (mL) | Actual CaCl2 (g) | Concentration of std. (mg/L P) | Actual Concentration (mg/L P)
1 | 0 | 0 | 100 | 74.66 | 0 | 0 | 0
2 | 0.01 | 0.01 | 99.99 | 99.99 | 0.01 | 0.001 | 0.01 |  | 0.1 | 0.065065
8 | 0.03252 | 0.032 | 65 | 65.01 | 0.05 | 0.0032 | 0.049199
9 | 0.06507 | 0.0635 | 65 | 65.04 | 0.1 | 0.00635 | 0.097537
3 | 0.25 | 0.27 | 99.75 | 99.76 | 0.25 | 0.027 | 0.26992 |  | 99.9 | 65
4 | 0.5 | 0.51 | 99.5 | 99.51 | 0.5 | 0.051 | 0.5099
10 | 0.49118 | 0.4878 | 65 | 65.27 | 0.75 | 0.04878 | 0.74181
5 | 1 | 1.06 | 99 | 99.01 | 1 | 0.106 | 1.0593
6 | 5 | 5.02 | 95 | 95.02 | 5 | 0.502 | 5.018
7 | 10 | 10.17 | 90 | 90.02 | 10 | 1.017 | 10.1507
Sample ID | Treatment | Sediment Mass (g) | Goal Std. (mL) | Actual Std. (mL) | Ratio Needed | Actual Ratio
SSL 7/16 | 1 | 0.51373 | 12.8433 | 12.8575 | 0.04 | 0.039956
SSL 7/16 | 2 | 0.5485 | 13.7125 | 13.7474 | 0.04 | 0.039898
SSL 7/16 | 8 | 0.52501 | 13.1252 | 13.13 | 0.04 | 0.039986
SSL 7/16 | 9 | 0.51966 | 12.9915 | 12.99 | 0.04 | 0.040005
SSL 7/16 | 3 | 0.58821 | 14.7052 | 14.7484 | 0.04 | 0.039883
SSL 7/16 | 4 | 0.5049 | 12.6225 | 12.6591 | 0.04 | 0.039884
SSL 7/16 | 10 | 0.51997 | 12.9993 | 12.99 | 0.04 | 0.040028
SSL 7/16 | 5 | 0.53242 | 13.3105 | 13.3934 | 0.04 | 0.039752
SSL 7/16 | 6 | 0.51667 | 12.9167 | 12.9803 | 0.04 | 0.039804
SSL 7/16 | 7 | 0.54822 | 13.7055 | 13.9405 | 0.04 | 0.039326
SSU 7/16 | 1 | 0.52004 | 13.001 | 13.0198 | 0.04 | 0.039942
SSU 7/16 | 2 | 0.56325 | 14.0813 | 14.2167 | 0.04 | 0.039619
SSU 7/16 | 8 | 0.51267 | 12.8167 | 12.81 | 0.04 | 0.040021
SSU 7/16 | 9 | 0.50901 | 12.7252 | 12.72 | 0.04 | 0.040017
SSU 7/16 | 3 | 0.54025 | 13.5062 | 13.6039 | 0.04 | 0.039713
SSU 7/16 | 4 | 0.5706 | 14.265 | 14.3361 | 0.04 | 0.039801
SSU 7/16 | 10 | 0.53773 | 13.4433 | 13.44 | 0.04 | 0.04001
SSU 7/16 | 5 | 0.52754 | 13.1885 | 13.2511 | 0.04 | 0.039811
SSU 7/16 | 6 | 0.52102 | 13.0255 | 13.2212 | 0.04 | 0.039408
SSU 7/16 | 7 | 0.52475 | 13.1188 | 14.5341 | 0.04 | 0.036105
SSL 7/27 | 1 | 0.56867 | 14.2168 | 14.2432 | 0.04 | 0.039926
SSL 7/27 | 2 | 0.5277 | 13.1925 | 13.2767 | 0.04 | 0.039746
SSL 7/27 | 8 | 0.5383 | 13.4575 | 13.45 | 0.04 | 0.040022
SSL 7/27 | 9 | 0.53687 | 13.4217 | 13.42 | 0.04 | 0.040005
SSL 7/27 | 3 | 0.52976 | 13.244 | 13.2598 | 0.04 | 0.039952
SSL 7/27 | 4 | 0.54501 | 13.6252 | 13.6219 | 0.04 | 0.04001
SSL 7/27 | 10 | 0.56455 | 14.1137 | 14.11 | 0.04 | 0.040011
SSL 7/27 | 5 | 0.52336 | 13.084 | 13.0917 | 0.04 | 0.039977
SSL 7/27 | 6 | 0.55699 | 13.9247 | 13.9662 | 0.04 | 0.039881
SSL 7/27 | 7 | 0.53674 | 13.4185 | 13.4349 | 0.04 | 0.039951
SSU 7/27 | 1 | 0.52285 | 13.0713 | 13.0903 | 0.04 | 0.039942
SSU 7/27 | 2 | 0.55479 | 13.8697 | 13.9008 | 0.04 | 0.039911
SSU 7/27 | 8 | 0.5862 | 14.655 | 14.65 | 0.04 | 0.040014
SSU 7/27 | 9 | 0.51285 | 12.8213 | 12.82 | 0.04 | 0.040004
SSU 7/27 | 3 | 0.51496 | 12.874 | 12.8785 | 0.04 | 0.039986
SSU 7/27 | 4 | 0.52007 | 13.0018 | 13.0636 | 0.04 | 0.039811
SSU 7/27 | 10 | 0.54038 | 13.5095 | 13.51 | 0.04 | 0.039999
SSU 7/27 | 5 | 0.55252 | 13.813 | 13.9146 | 0.04 | 0.039708
SSU 7/27 | 6 | 0.51468 | 12.867 | 13.5662 | 0.04 | 0.037938
SSU 7/27 | 7 | 0.56911 | 14.2278 | 14.2423 | 0.04 | 0.039959
BLANK 1 | 1 | 0 | 0 | 10.4381 | 0.04 | 0
BLANK 1 | 2 | 0 | 0 | 10.64 | 0.04 | 0
BLANK 1 | 8 | 0 | 0 | 5 | 0.04 | 0
BLANK 1 | 9 | 0 | 0 | 6.25 | 0.04 | 0
BLANK 1 | 3 | 0 | 0 | 11.0939 | 0.04 | 0
BLANK 1 | 4 | 0 | 0 | 10.1016 | 0.04 | 0
BLANK 1 | 10 | 0 | 0 | 6.25 | 0.04 | 0
BLANK 1 | 5 | 0 | 0 | 10.7109 | 0.04 | 0
BLANK 1 | 6 | 0 | 0 | 10.3127 | 0.04 | 0
BLANK 1 | 7 | 0 | 0 | 10.5135 | 0.04 | 0
BLANK 2 | 1 | 0 | 0 | 10.3471 | 0.04 | 0
BLANK 2 | 2 | 0 | 0 | 11.0577 | 0.04 | 0
BLANK 2 | 8 | 0 | 0 | 5.75 | 0.04 | 0
BLANK 2 | 9 | 0 | 0 | 7.25 | 0.04 | 0
BLANK 2 | 3 | 0 | 0 | 10.7948 | 0.04 | 0
BLANK 2 | 4 | 0 | 0 | 10.0842 | 0.04 | 0
BLANK 2 | 10 | 0 | 0 | 6.15 | 0.04 | 0
BLANK 2 | 5 | 0 | 0 | 10.0079 | 0.04 | 0
BLANK 2 | 6 | 0 | 0 | 10.8729 | 0.04 | 0
BLANK 2 | 7 | 0 | 0 | 10.1056 | 0.04 | 0

## Abs.
Sample ID | Std. Used | Absorbance (880 nm) | Stds | stds- Known P in solution (mg/L) | C: SRP (mg/L) | Sediment Mass (g) | S': P retained on solid phase (mg/L) | S': P retained on solid phase (ug/L) | Vol of CaCl2 (mL) | Vol of CaCl2 (L) | per 12 mL (ug) | S': P retained on solid phase (ug/g = mg/kg) | So: initial P sorbed on solid phase (mg SRP/kg) | S: (mg/kg) | C/S (kg/L) | Slope | Smax (mg/kg) | Y-interecept | k (L/mg) | EPCo (mg/L) | Ambient SRP (mg/L)
SSL 7/16 | 1 | 0.091 | 0.09 | 0 | 0.11535 | 0.51373 | 0.001 | 1 | 12.8575 | 0.012857 | 0.012857 | 0.025028 | 2.993 | 3.018 | 0.038222 | 0.0376 | 26.5957 | 0.041 | 0.91707 | 0.075979 | 0.025
SSL 7/16 | 2 | 0.091 | 0.096 | 0.01 | 0.11535 | 0.5485 | -0.005 | -5 | 13.7474 | 0.013747 | -0.068737 | 0.12532 | 2.993 | 3.1183 | 0.036993 | 0.0376 | 26.5957 | 0.041 | 0.91707 | 0.057393 | Best R^2
SSL 7/16 | 8 | 0.087 | 0.098 | 0.049199 | 0.18844 | 0.52501 | -0.011 | -11 | 13.13 | 0.01313 | -0.14443 | 0.2751 | 2.993 | 3.2681 | 0.05766 | 0.0376 | 26.5957 | 0.041 | 0.91707
SSL 7/16 | 9 | 0.096 | 0.133 | 0.097537 | 0.20872 | 0.51966 | -0.037 | -37 | 12.99 | 0.01299 | -0.48063 | 0.92489 | 2.993 | 3.9179 | 0.053273 | 0.0376 | 26.5957 | 0.041 | 0.91707
SSL 7/16 | 3 | 0.114 | 0.203 | 0.26992 | 0.19096 | 0.58821 | -0.089 | -89 | 14.7484 | 0.014748 | -1.3126 | 2.2315 | 2.993 | 5.2245 | 0.036552 | 0.0376 | 26.5957 | 0.041 | 0.91707
SSL 7/16 | 4 | 0.15 | 0.307 | 0.5099 | 0.30931 | 0.5049 | -0.157 | -157 | 12.6591 | 0.012659 | -1.9875 | 3.9364 | 2.993 | 6.9293 | 0.044638 | 0.0376 | 26.5957 | 0.041 | 0.91707 |  |  |  | #NUM!
SSL 7/16 | 10 | 0.202 | 0.44 | 0.74181 | 0.44757 | 0.51997 | -0.238 | -238 | 12.99 | 0.01299 | -3.0916 | 5.9458 | 2.993 | 8.9387 | 0.050071 | 0.0376 | 26.5957 | 0.041 | 0.91707
SSL 7/16 | 5 | 0.274 | 0.554 | 1.0593 | 0.71695 | 0.53242 | -0.28 | -280 | 13.3934 | 0.013393 | -3.7501 | 7.0436 | 2.993 | 10.0365 | 0.071434 | 0.0376 | 26.5957 | 0.041 | 0.91707
SSL 7/16 | 6 | 1.267 | 1.795 | 5.018 | 3.9813 | 0.51667 | -0.528 | -528 | 12.9803 | 0.01298 | -6.8536 | 13.2649 | 2.993 | 16.2579 | 0.24489 | 0.0376 | 26.5957 | 0.041 | 0.91707
SSL 7/16 | 7 | 2.268 | 3.153 | 10.1507 | 7.272 | 0.54822 | -0.885 | -885 | 13.9405 | 0.01394 | -12.3373 | 22.5044 | 2.993 | 25.4973 | 0.28521 | 0.0376 | 26.5957 | 0.041 | 0.91707
SSU 7/16 | 1 | 0.096 | 0.09 | 0 | 0.13179 | 0.52004 | 0.006 | 6 | 13.0198 | 0.01302 | 0.078119 | 0.15022 | 3.475 | 3.6252 | 0.036354 | 0.0251 | 39.8406 | 0.0352 | 0.71307 | 0.094689 | 0.022
SSU 7/16 | 2 | 0.096 | 0.096 | 0.01 | 0.13179 | 0.56325 | 0 | 0 | 14.2167 | 0.014217 | 0 | 0 | 3.475 | 3.475 | 0.037926 | 0.0251 | 39.8406 | 0.0352 | 0.71307 | 0.094689 | Best R^2
SSU 7/16 | 8 | 0.092 | 0.098 | 0.049199 | 0.1997 | 0.51267 | -0.006 | -6 | 12.81 | 0.01281 | -0.07686 | 0.14992 | 3.475 | 3.6249 | 0.055092 | 0.0251 | 39.8406 | 0.0352 | 0.71307
SSU 7/16 | 9 | 0.094 | 0.133 | 0.097537 | 0.20421 | 0.50901 | -0.039 | -39 | 12.72 | 0.01272 | -0.49608 | 0.9746 | 3.475 | 4.4496 | 0.045894 | 0.0251 | 39.8406 | 0.0352 | 0.71307
SSU 7/16 | 3 | 0.109 | 0.203 | 0.26992 | 0.17453 | 0.54025 | -0.094 | -94 | 13.6039 | 0.013604 | -1.2788 | 2.367 | 3.475 | 5.842 | 0.029875 | 0.0251 | 39.8406 | 0.0352 | 0.71307
SSU 7/16 | 4 | 0.131 | 0.307 | 0.5099 | 0.24685 | 0.5706 | -0.176 | -176 | 14.3361 | 0.014336 | -2.5232 | 4.4219 | 3.475 | 7.8969 | 0.031259 | 0.0251 | 39.8406 | 0.0352 | 0.71307
SSU 7/16 | 10 | 0.205 | 0.44 | 0.74181 | 0.45433 | 0.53773 | -0.235 | -235 | 13.44 | 0.01344 | -3.1584 | 5.8736 | 3.475 | 9.3485 | 0.048599 | 0.0251 | 39.8406 | 0.0352 | 0.71307
SSU 7/16 | 5 | 0.185 | 0.554 | 1.0593 | 0.42437 | 0.52754 | -0.369 | -369 | 13.2511 | 0.013251 | -4.8897 | 9.2688 | 3.475 | 12.7438 | 0.0333 | 0.0251 | 39.8406 | 0.0352 | 0.71307
SSU 7/16 | 6 | 1.029 | 1.795 | 5.018 | 3.1989 | 0.52102 | -0.766 | -766 | 13.2212 | 0.013221 | -10.1274 | 19.4377 | 3.475 | 22.9127 | 0.13961 | 0.0251 | 39.8406 | 0.0352 | 0.71307
SSU 7/16 | 7 | 2.027 | 3.153 | 10.1507 | 6.4798 | 0.52475 | -1.126 | -1126 | 14.5341 | 0.014534 | -16.3654 | 31.1871 | 3.475 | 34.662 | 0.18694 | 0.0251 | 39.8406 | 0.0352 | 0.71307
SSL 7/27 | 1 | 0.094 | 0.09 | 0 | 0.12522 | 0.56867 | 0.004 | 4 | 14.2432 | 0.014243 | 0.056973 | 0.10019 | 3.2103 | 3.3105 | 0.037824 | 0.0294 | 34.0136 | 0.0428 | 0.68692 | 0.094805 | 0.028
SSL 7/27 | 2 | 0.096 | 0.096 | 0.01 | 0.13179 | 0.5277 | 0 | 0 | 13.2767 | 0.013277 | 0 | 0 | 3.2103 | 3.2103 | 0.041052 | 0.0294 | 34.0136 | 0.0428 | 0.68692 | 0.069169 | Best R^2
SSL 7/27 | 8 | 0.093 | 0.098 | 0.049199 | 0.20196 | 0.5383 | -0.005 | -5 | 13.45 | 0.01345 | -0.06725 | 0.12493 | 3.2103 | 3.3352 | 0.060552 | 0.0294 | 34.0136 | 0.0428 | 0.68692
SSL 7/27 | 9 | 0.099 | 0.133 | 0.097537 | 0.21548 | 0.53687 | -0.034 | -34 | 13.42 | 0.01342 | -0.45628 | 0.84989 | 3.2103 | 4.0602 | 0.05307 | 0.0294 | 34.0136 | 0.0428 | 0.68692
SSL 7/27 | 3 | 0.11 | 0.203 | 0.26992 | 0.17781 | 0.52976 | -0.093 | -93 | 13.2598 | 0.01326 | -1.2332 | 2.3278 | 3.2103 | 5.5381 | 0.032107 | 0.0294 | 34.0136 | 0.0428 | 0.68692
SSL 7/27 | 4 | 0.137 | 0.307 | 0.5099 | 0.26657 | 0.54501 | -0.17 | -170 | 13.6219 | 0.013622 | -2.3157 | 4.249 | 3.2103 | 7.4593 | 0.035737 | 0.0294 | 34.0136 | 0.0428 | 0.68692
SSL 7/27 | 10 | 0.266 | 0.44 | 0.74181 | 0.59178 | 0.56455 | -0.174 | -174 | 14.11 | 0.01411 | -2.4551 | 4.3488 | 3.2103 | 7.5592 | 0.078286 | 0.0294 | 34.0136 | 0.0428 | 0.68692
SSL 7/27 | 5 | 0.231 | 0.554 | 1.0593 | 0.57559 | 0.52336 | -0.323 | -323 | 13.0917 | 0.013092 | -4.2286 | 8.0797 | 3.2103 | 11.2901 | 0.050982 | 0.0294 | 34.0136 | 0.0428 | 0.68692
SSL 7/27 | 6 | 1.175 | 1.795 | 5.018 | 3.6789 | 0.55699 | -0.62 | -620 | 13.9662 | 0.013966 | -8.659 | 15.5461 | 3.2103 | 18.7565 | 0.19614 | 0.0294 | 34.0136 | 0.0428 | 0.68692
SSL 7/27 | 7 | 2.032 | 3.153 | 10.1507 | 6.4962 | 0.53674 | -1.121 | -1121 | 13.4349 | 0.013435 | -15.0605 | 28.0592 | 3.2103 | 31.2695 | 0.20775 | 0.0294 | 34.0136 | 0.0428 | 0.68692
SSU 7/27 | 1 | 0.093 | 0.09 | 0 | 0.12193 | 0.52285 | 0.003 | 3 | 13.0903 | 0.01309 | 0.039271 | 0.075109 | 3.6986 | 3.7737 | 0.03231 | 0.0314 | 31.8471 | 0.031 | 1.0129 | 0.0669 | 0.028
SSU 7/27 | 2 | 0.092 | 0.096 | 0.01 | 0.11864 | 0.55479 | -0.004 | -4 | 13.9008 | 0.013901 | -0.055603 | 0.10022 | 3.6986 | 3.7988 | 0.031231 | 0.0314 | 31.8471 | 0.031 | 1.0129 | 0.0669 | Best R^2
SSU 7/27 | 8 | 0.082 | 0.098 | 0.049199 | 0.17717 | 0.5862 | -0.016 | -16 | 14.65 | 0.01465 | -0.2344 | 0.39986 | 3.6986 | 4.0984 | 0.043229 | 0.0314 | 31.8471 | 0.031 | 1.0129
SSU 7/27 | 9 | 0.089 | 0.133 | 0.097537 | 0.19294 | 0.51285 | -0.044 | -44 | 12.82 | 0.01282 | -0.56408 | 1.0999 | 3.6986 | 4.7985 | 0.040209 | 0.0314 | 31.8471 | 0.031 | 1.0129
SSU 7/27 | 3 | 0.097 | 0.203 | 0.26992 | 0.13508 | 0.51496 | -0.106 | -106 | 12.8785 | 0.012879 | -1.3651 | 2.6509 | 3.6986 | 6.3495 | 0.021274 | 0.0314 | 31.8471 | 0.031 | 1.0129
SSU 7/27 | 4 | 0.118 | 0.307 | 0.5099 | 0.20411 | 0.52007 | -0.189 | -189 | 13.0636 | 0.013064 | -2.469 | 4.7475 | 3.6986 | 8.446 | 0.024167 | 0.0314 | 31.8471 | 0.031 | 1.0129
SSU 7/27 | 10 | 0.237 | 0.44 | 0.74181 | 0.52643 | 0.54038 | -0.203 | -203 | 13.51 | 0.01351 | -2.7425 | 5.0752 | 3.6986 | 8.7738 | 0.060001 | 0.0314 | 31.8471 | 0.031 | 1.0129
SSU 7/27 | 5 | 0.213 | 0.554 | 1.0593 | 0.51642 | 0.55252 | -0.341 | -341 | 13.9146 | 0.013915 | -4.7449 | 8.5877 | 3.6986 | 12.2863 | 0.042032 | 0.0314 | 31.8471 | 0.031 | 1.0129
SSU 7/27 | 6 | 1.138 | 1.795 | 5.018 | 3.5573 | 0.54168 | -0.657 | -657 | 13.5662 | 0.013566 | -8.913 | 16.4543 | 3.6986 | 20.1529 | 0.17651 | 0.0314 | 31.8471 | 0.031 | 1.0129
SSU 7/27 | 7 | 2.1 | 3.153 | 10.1507 | 6.7197 | 0.56911 | -1.053 | -1053 | 14.2423 | 0.014242 | -14.9971 | 26.3519 | 3.6986 | 30.0505 | 0.22362 | 0.0314 | 31.8471 | 0.031 | 1.0129
BLANK 1 | 1 | 0.09 | 0.09 | 0 | 0.11207 |  | 0 | 0
BLANK 1 | 2 | 0.095 | 0.096 | 0.01 | 0.1285 |  | -0.001 | -1
BLANK 1 | 8 | 0.095 | 0.098 | 0.049199 | 0.20646 |  | -0.003 | -3
BLANK 1 | 9 | 0.136 | 0.133 | 0.097537 | 0.29885 |  | 0.003 | 3
BLANK 1 | 3 | 0.195 | 0.203 | 0.26992 | 0.45724 |  | -0.008 | -8 | [11 empty] | Sample | EPCo (mg/L) | Ambient SRP (mg/L)
BLANK 1 | 4 | 0.299 | 0.307 | 0.5099 | 0.79913 |  | -0.008 | -8 | [11 empty] | SSL 7/16 | 0.057393 | 0.025
BLANK 1 | 10 | 0.434 | 0.44 | 0.74181 | 0.97033 |  | -0.006 | -6 | [11 empty] | SSU 7/16 | 0.094689 | 0.022
BLANK 1 | 5 | 0.542 | 0.554 | 1.0593 | 1.598 |  | -0.012 | -12 | [11 empty] | SSL 7/27 | 0.069169 | 0.028
BLANK 1 | 6 | 1.765 | 1.795 | 5.018 | 5.6185 |  | -0.03 | -30 | [11 empty] | SSU 7/27 | 0.0669 | 0.028
BLANK 1 | 7 | 3.08 | 3.153 | 10.1507 | 9.9414 |  | -0.073 | -73
BLANK 2 | 1 | 0.09 | 0.09 | 0 | 0.11207 |  | 0 | 0
BLANK 2 | 2 | 0.094 | 0.096 | 0.01 | 0.12522 |  | -0.002 | -2
BLANK 2 | 8 | 0.1 | 0.098 | 0.049199 | 0.21773 |  | 0.002 | 2
BLANK 2 | 9 | 0.136 | 0.133 | 0.097537 | 0.29885 |  | 0.003 | 3
BLANK 2 | 3 | 0.19 | 0.203 | 0.26992 | 0.44081 |  | -0.013 | -13
BLANK 2 | 4 | 0.299 | 0.307 | 0.5099 | 0.79913 |  | -0.008 | -8
BLANK 2 | 10 | 0.448 | 0.44 | 0.74181 | 1.0019 |  | 0.008 | 8
BLANK 2 | 5 | 0.537 | 0.554 | 1.0593 | 1.5815 |  | -0.017 | -17
BLANK 2 | 6 | 1.774 | 1.795 | 5.018 | 5.648 |  | -0.021 | -21
BLANK 2 | 7 | 3.08 | 3.153 | 10.1507 | 9.9414 |  | -0.073 | -73
30 mins |  | adjusted
0 | 0.09 | 0
0.01 | 0.096 | 0.006
0.26992 | 0.203 | 0.113
0.5099 | 0.307 | 0.217
1.0593 | 0.554 | 0.464
5.018 | 1.795 | 1.705
10.1507 | 3.153 | 3.063
2022-04-13
number | std | abs | adj
1 | 0 | 0.077 | 0
2 | 0.01 | 0.085 | 0.008
8 | 0.049199 | 0.098 | 0.021
9 | 0.097537 | 0.133 | 0.056
3 | 0.26992 | 0.196 | 0.119
4 | 0.5099 | 0.299 | 0.222
10 | 0.74181 | 0.44 | 0.363
5 | 1.0593 | 0.53 | 0.453
| 5.018 | 1.795
| 10.1507 | 3.153

## Sheet1
number | std | abs
1 | 0 | 0.078
2 | 0.01 | 0.084
8 | 0.049199 | 0.096
9 | 0.097537 | 0.131
3 | 0.26992 | 0.195
4 | 0.5099 | 0.298
10 | 0.74181 | 0.439
5 | 1.0593 | 0.529

## Calculations Winter 2022
Standard # | Goal Stock (mL) | Actual stock (g) | Goal CaCL2 (mL) | Actual CaCl2 (g) | Concentration of std. (mg/L P) | Actual Concentration (mg/L P)
1 | 0 | 0 | 150 | 145 | 0 | 0 | 0
2 | 0.015 | 0.0151 | 149.985 | 158.58 | 0.01 | 0.00151 | 0.0095211
3 | 0.075 | 0.0767 | 149.925 | 149.96 | 0.05 | 0.00767 | 0.051121
4 | 0.15 | 0.1508 | 149.85 | 149.52 | 0.1 | 0.01508 | 0.10075
5 | 0.375 | 0.3752 | 149.625 | 149.64 | 0.25 | 0.03752 | 0.25011
6 | 0.75 | 0.7508 | 149.25 | 149.37 | 0.5 | 0.07508 | 0.50013
7 | 1.125 | 1.1221 | 148.875 | 152.35 | 0.75 | 0.11221 | 0.73114
8 | 1.5 | 1.4935 | 148.5 | 148.3 | 1 | 0.14935 | 0.99704
9 | 7.5 | 7.51 | 142.5 | 142.62 | 5 | 0.751 | 5.0023
10 | 15 | 15.03 | 135 | 135.02 | 10 | 1.503 | 10.0167
Sample ID | Treatment | Sediment Mass (g) | Goal Std. (mL) | Actual Std. (mL) | Ratio Needed | Actual Ratio
SSLM 3/13/22 | 1 | 0.52745 | 13.1862 | 13.4 | 0.4 | 0.039362
SSLM 3/13/22 | 2 | 0.5648 | 14.12 | 14.57 | 0.4 | 0.038765
SSLM 3/13/22 | 3 | 0.51563 | 12.8908 | 13.29 | 0.4 | 0.038798
SSLM 3/13/22 | 4 | 0.55527 | 13.8818 | 13.79 | 0.4 | 0.040266
SSLM 3/13/22 | 5 | 0.53322 | 13.3305 | 13.6 | 0.4 | 0.039207
SSLM 3/13/22 | 6 | 0.53302 | 13.3255 | 13.95 | 0.4 | 0.038209
SSLM 3/13/22 | 7 | 0.50498 | 12.6245 | 13.04 | 0.4 | 0.038725
SSLM 3/13/22 | 8 | 0.50723 | 12.6807 | 13.53 | 0.4 | 0.037489
SSLM 3/13/22 | 9 | 0.52253 | 13.0633 | 13.21 | 0.4 | 0.039556
SSLM 3/13/22 | 10 | 0.53904 | 13.476 | 14.17 | 0.4 | 0.038041
SSLM 3/18/22 | 1 | 0.51844 | 12.961 | 13.29 | 0.4 | 0.03901
SSLM 3/18/22 | 2 | 0.50764 | 12.691 | 12.78 | 0.4 | 0.039721
SSLM 3/18/22 | 3 | 0.54085 | 13.5213 | 13.61 | 0.4 | 0.039739
SSLM 3/18/22 | 4 | 0.51773 | 12.9433 | 13.02 | 0.4 | 0.039764
SSLM 3/18/22 | 5 | 0.51412 | 12.853 | 13.31 | 0.4 | 0.038627
SSLM 3/18/22 | 6 | 0.50922 | 12.7305 | 13.11 | 0.4 | 0.038842
SSLM 3/18/22 | 7 | 0.53102 | 13.2755 | 14.9 | 0.4 | 0.035639
SSLM 3/18/22 | 8 | 0.51363 | 12.8407 | 13.55 | 0.4 | 0.037906
SSLM 3/18/22 | 9 | 0.51773 | 12.9433 | 13.66 | 0.4 | 0.037901
SSLM 3/18/22 | 10 | 0.52597 | 13.1493 | 13.7 | 0.4 | 0.038392
SSLM 4/1/22 | 1 | 0.52546 | 13.1365 | 13.23 | 0.4 | 0.039717
SSLM 4/1/22 | 2 | 0.56194 | 14.0485 | 13.56 | 0.4 | 0.041441
SSLM 4/1/22 | 3 | 0.57331 | 14.3327 | 14.81 | 0.4 | 0.038711
SSLM 4/1/22 | 4 | 0.53841 | 13.4603 | 13.95 | 0.4 | 0.038596
SSLM 4/1/22 | 5 | 0.54921 | 13.7302 | 13.26 | 0.4 | 0.041419
SSLM 4/1/22 | 6 | 0.53199 | 13.2997 | 13.56 | 0.4 | 0.039232
SSLM 4/1/22 | 7 | 0.53578 | 13.3945 | 14.1 | 0.4 | 0.037999
SSLM 4/1/22 | 8 | 0.53718 | 13.4295 | 14.62 | 0.4 | 0.036743
SSLM 4/1/22 | 9 | 0.55992 | 13.998 | 14.45 | 0.4 | 0.038749
SSLM 4/1/22 | 10 | 0.52251 | 13.0628 | 14.54 | 0.4 | 0.035936
SSUM 3/13/22 | 1 | 0.5129 | 12.8225 | 12.94 | 0.4 | 0.039637
SSUM 3/13/22 | 2 | 0.50384 | 12.596 | 13 | 0.4 | 0.038757
SSUM 3/13/22 | 3 | 0.50837 | 12.7092 | 12.54 | 0.4 | 0.04054
SSUM 3/13/22 | 4 | 0.50183 | 12.5457 | 12.54 | 0.4 | 0.040018
SSUM 3/13/22 | 5 | 0.50962 | 12.7405 | 12.99 | 0.4 | 0.039232
SSUM 3/13/22 | 6 | 0.50241 | 12.5602 | 13.78 | 0.4 | 0.036459
SSUM 3/13/22 | 7 | 0.50336 | 12.584 | 13.55 | 0.4 | 0.037148
SSUM 3/13/22 | 8 | 0.50551 | 12.6378 | 14.11 | 0.4 | 0.035826
SSUM 3/13/22 | 9 | 0.50882 | 12.7205 | 13.59 | 0.4 | 0.037441
SSUM 3/13/22 | 10 | 0.50888 | 12.722 | 13.34 | 0.4 | 0.038147
SSUM 3/18/22 | 1 | 0.53909 | 13.4772 | 13.4 | 0.4 | 0.040231
SSUM 3/18/22 | 2 | 0.528 | 13.2 | 13.16 | 0.4 | 0.040122
SSUM 3/18/22 | 3 | 0.50672 | 12.668 | 13.05 | 0.4 | 0.038829
SSUM 3/18/22 | 4 | 0.52139 | 13.0348 | 13.07 | 0.4 | 0.039892
SSUM 3/18/22 | 5 | 0.5835 | 14.5875 | 14.86 | 0.4 | 0.039266
SSUM 3/18/22 | 6 | 0.50087 | 12.5218 | 12.75 | 0.4 | 0.039284
SSUM 3/18/22 | 7 | 0.53255 | 13.3137 | 13.65 | 0.4 | 0.039015
SSUM 3/18/22 | 8 | 0.51545 | 12.8862 | 13.41 | 0.4 | 0.038438
SSUM 3/18/22 | 9 | 0.54954 | 13.7385 | 14.33 | 0.4 | 0.038349
SSUM 3/18/22 | 10 | 0.53554 | 13.3885 | 14.25 | 0.4 | 0.037582
SSUM 4/1/22 | 1 | 0.5015 | 12.5375 | 13.18 | 0.4 | 0.03805
SSUM 4/1/23 | 2 | 0.50696 | 12.674 | 12.49 | 0.4 | 0.040589
SSUM 4/1/24 | 3 | 0.52879 | 13.2197 | 12.1 | 0.4 | 0.043702
SSUM 4/1/25 | 4 | 0.50595 | 12.6487 | 13.95 | 0.4 | 0.036269
SSUM 4/1/26 | 5 | 0.50716 | 12.679 | 13.56 | 0.4 | 0.037401
SSUM 4/1/27 | 6 | 0.50248 | 12.562 | 14.48 | 0.4 | 0.034702
SSUM 4/1/28 | 7 | 0.5041 | 12.6025 | 13.38 | 0.4 | 0.037676
SSUM 4/1/29 | 8 | 0.50934 | 12.7335 | 13.54 | 0.4 | 0.037617
SSUM 4/1/30 | 9 | 0.5001 | 12.5025 | 19.71 | 0.4 | 0.025373
SSUM 4/1/31 | 10 | 0.50732 | 12.683 | 13.71 | 0.4 | 0.037004
BLANK 1 | 1 | 0 | 0 | 7.07 | 0.4 | 0
BLANK 1 | 2 | 0 | 0 | 9.86 | 0.4 | 0
BLANK 1 | 3 | 0 | 0 | 7.42 | 0.4 | 0
BLANK 1 | 4 | 0 | 0 | 21.94 | 0.4 | 0
BLANK 1 | 5 | 0 | 0 | 7.09 | 0.4 | 0
BLANK 1 | 6 | 0 | 0 | 39.24 | 0.4 | 0
BLANK 1 | 7 | 0 | 0 | 31.12 | 0.4 | 0
BLANK 1 | 8 | 0 | 0 | 32.2 | 0.4 | 0
BLANK 1 | 9 | 0 | 0 | 33.63 | 0.4 | 0
BLANK 1 | 10 | 0 | 0 | 28.56 | 0.4 | 0
BLANK 2 | 1 | 0 | 0 | 5.73 | 0.4 | 0
BLANK 2 | 2 | 0 | 0 | 18.91 | 0.4 | 0
BLANK 2 | 3 | 0 | 0 | 7.68 | 0.4 | 0
BLANK 2 | 4 | 0 | 0 | 46.12 | 0.4 | 0
BLANK 2 | 5 | 0 | 0 | 7.64 | 0.4 | 0
BLANK 2 | 6 | 0 | 0 | 28.04 | 0.4 | 0
BLANK 2 | 7 | 0 | 0 | 37.48 | 0.4 | 0
BLANK 2 | 8 | 0 | 0 | 33.43 | 0.4 | 0
BLANK 2 | 9 | 0 | 0 | 26.25 | 0.4 | 0
BLANK 2 | 10 | 0 | 0 | 35.6 | 0.4 | 0
96

## Abs winter 2022
Sample ID | Std. Used | Absorbance (880 nm) | stds- Known P in solution (mg/L) | stds P mass in soltn (mg) | C: SRP (mg/L) | Total mass in solution of P (mg) | Sediment Mass (g) | S': P retained on solid phase (mg) using eqn | S': P retained on solid phase (ug) | S' by mass P in soltion (ug/g) | Vol of CaCl2 (mL) | Vol of CaCl2 (L) | P per 12 mL (ug) | S': P retained on solid phase (ug/g = mg/kg) | So: initial P sorbed on solid phase (ug/g=mg/kg) | S= S'+So(mg/kg) | S= S'+So(mg/kg) using mass | C/S (kg/L) | Slope | Smax (mg/kg) | Y-interecept | k (L/mg) | EPCo (mg/L) using linear eqn | EPCo (mg/L) using log eqn | Ambient SRP (mg/L)
SSLM 3/13/22 | 1 | 0.12 | 0 | 0 | 0.057028 | 0.00076418 | 0.52745 | -0.00076418 | -0.76418 | -1.4488 | 13.4 | 0.0134 | -0.01024 | -1.4488 | 4.1162 | 2.6674 | 2.6674 | 0.02138 | 0.0206 | 48.5437 | 0.0084 | 2.4524 | -0.18292 | 0.059722 | 0.040895
SSLM 3/13/22 | 2 | 0.119 | 0.0095211 | 0.00013872 | 0.055314 | 0.00080592 | 0.5648 | -0.0006672 | -0.6672 | -1.1813 | 14.57 | 0.01457 | -0.0097211 | -1.1813 | 4.1162 | 2.9349 | 2.9349 | 0.018847 | 0.0206 | 48.5437 | 0.0084 | 2.4524 | -0.18292 | 0.059722
SSLM 3/13/22 | 3 | 0.126 | 0.051121 | 0.0006794 | 0.067314 | 0.00089461 | 0.51563 | -0.00021521 | -0.21521 | -0.41738 | 13.29 | 0.01329 | -0.0028602 | -0.41738 | 4.1162 | 3.6988 | 3.6988 | 0.018199 | 0.0206 | 48.5437 | 0.0084 | 2.4524 | -0.18292 | 0.059722
SSLM 3/13/22 | 4 | 0.127 | 0.10075 | 0.0013894 | 0.069029 | 0.00095191 | 0.55527 | 0.0004375 | 0.4375 | 0.7879 | 13.79 | 0.01379 | 0.0060331 | 0.7879 | 4.1162 | 4.9041 | 4.9041 | 0.014076 | 0.0206 | 48.5437 | 0.0084 | 2.4524 | -0.18292 | 0.059722
SSLM 3/13/22 | 6 | 0.183 | 0.50013 | 0.0069768 | 0.16504 | 0.0023022 | 0.53302 | 0.0046746 | 4.6746 | 8.77 | 13.95 | 0.01395 | 0.06521 | 8.77 | 4.1162 | 12.8862 | 12.8862 | 0.012807 | 0.0206 | 48.5437 | 0.0084 | 2.4524 | -0.18292 | 0.059722
SSLM 3/13/22 | 7 | 0.304 | 0.73114 | 0.0095341 | 0.36321 | 0.0047362 | 0.50498 | 0.0047979 | 4.7979 | 9.5012 | 13.04 | 0.01304 | 0.062565 | 9.5012 | 4.1162 | 13.6173 | 13.6173 | 0.026672 | 0.0206 | 48.5437 | 0.0084 | 2.4524 | -0.18292 | 0.059722
SSLM 3/13/22 | 8 | 0.276 | 0.99704 | 0.01349 | 0.31068 | 0.0042035 | 0.50723 | 0.0092864 | 9.2864 | 18.3081 | 13.53 | 0.01353 | 0.12565 | 18.3081 | 4.1162 | 22.4243 | 22.4243 | 0.013855 | 0.0206 | 48.5437 | 0.0084 | 2.4524 | -0.18292 | 0.059722
SSLM 3/13/22 | 9 | 1.203 | 5.0023 | 0.066081 | 2.4634 | 0.032541 | 0.52253 | 0.03354 | 33.5395 | 64.1868 | 13.21 | 0.01321 | 0.44306 | 64.1868 | 4.1162 | 68.303 | 68.303 | 0.036066 | 0.0206 | 48.5437 | 0.0084 | 2.4524 | -0.18292 | 0.059722
SSLM 3/13/22 | 10 | 1.91 | 10.0167 | 0.14194 | 4.6788 | 0.066298 | 0.53904 | 0.075638 | 75.6379 | 140.3197 | 14.17 | 0.01417 | 1.0718 | 140.3197 | 4.1162 | 144.4358 | 144.4358 | 0.032393 | 0.0206 | 48.5437 | 0.0084 | 2.4524 | -0.18292 | 0.059722
SSLM 3/18/22 | 1 | 0.097 | 0 | 0 | 0.017597 | 0.00023386 | 0.51844 | -0.00023386 | -0.23386 | -0.45109 | 13.29 | 0.01329 | -0.003108 | -0.45109 | 3.3314 | 2.8804 | 2.8804 | 0.0061092 | 0.0905 | 11.0497 | -0.003 | -30.1667 | -0.053325 | 0.011461 | 0.043744
SSLM 3/18/22 | 2 | 0.1 | 0.0095211 | 0.00012168 | 0.02274 | 0.00029062 | 0.50764 | -0.00016894 | -0.16894 | -0.33279 | 12.78 | 0.01278 | -0.002159 | -0.33279 | 3.3314 | 2.9987 | 2.9987 | 0.0075834 | 0.0905 | 11.0497 | -0.003 | -30.1667 | -0.053325 | 0.011461
SSLM 3/18/22 | 3 | 0.102 | 0.051121 | 0.00069575 | 0.026169 | 0.00035616 | 0.54085 | 0.0003396 | 0.3396 | 0.6279 | 13.61 | 0.01361 | 0.0046219 | 0.6279 | 3.3314 | 3.9593 | 3.9593 | 0.0066094 | 0.0905 | 11.0497 | -0.003 | -30.1667 | -0.053325 | 0.011461
SSLM 3/18/22 | 4 | 0.104 | 0.10075 | 0.0013118 | 0.029598 | 0.00038536 | 0.51773 | 0.00092646 | 0.92646 | 1.7895 | 13.02 | 0.01302 | 0.012063 | 1.7895 | 3.3314 | 5.1209 | 5.1209 | 0.0057797 | 0.0905 | 11.0497 | -0.003 | -30.1667 | -0.053325 | 0.011461
SSLM 3/18/22 | 6 | 0.212 | 0.50013 | 0.0065567 | 0.21475 | 0.0028154 | 0.50922 | 0.0037413 | 3.7413 | 7.3471 | 13.11 | 0.01311 | 0.049048 | 7.3471 | 3.3314 | 10.6786 | 10.6786 | 0.020111 | 0.0905 | 11.0497 | -0.003 | -30.1667 | -0.053325 | 0.011461
SSLM 3/18/22 | 7 | 0.256 | 0.73114 | 0.010894 | 0.27364 | 0.0040773 | 0.53102 | 0.0068168 | 6.8168 | 12.8371 | 14.9 | 0.0149 | 0.10157 | 12.8371 | 3.3314 | 16.1686 | 16.1686 | 0.016924 | 0.0905 | 11.0497 | -0.003 | -30.1667 | -0.053325 | 0.011461
SSLM 3/18/22 | 8 | 0.307 | 0.99704 | 0.01351 | 0.36888 | 0.0049983 | 0.51363 | 0.0085116 | 8.5116 | 16.5714 | 13.55 | 0.01355 | 0.11533 | 16.5714 | 3.3314 | 19.9028 | 19.9028 | 0.018534 | 0.0905 | 11.0497 | -0.003 | -30.1667 | -0.053325 | 0.011461
SSLM 3/18/22 | 9 | 1.314 | 5.0023 | 0.068332 | 2.7784 | 0.037952 | 0.51773 | 0.03038 | 30.3795 | 58.6783 | 13.66 | 0.01366 | 0.41498 | 58.6783 | 3.3314 | 62.0097 | 62.0097 | 0.044805 | 0.0905 | 11.0497 | -0.003 | -30.1667 | -0.053325 | 0.011461
SSLM 3/18/22 | 10 | 1.992 | 10.0167 | 0.13723 | 4.9678 | 0.068059 | 0.52597 | 0.069169 | 69.1688 | 131.5072 | 13.7 | 0.0137 | 0.94761 | 131.5072 | 3.3314 | 134.8386 | 134.8386 | 0.036843 | 0.0905 | 11.0497 | -0.003 | -30.1667 | -0.053325 | 0.011461
SSLM 4/1/22 | 1 | 0.099 | 0 | 0 | 0.021026 | 0.00027817 | 0.52546 | -0.00027817 | -0.27817 | -0.52938 | 13.23 | 0.01323 | -0.0036802 | -0.52938 | 2.2126 | 1.6832 | 1.6832 | 0.012491 | 0.115 | 8.6957 | -0.0039 | -29.4872 | -0.038754 | 0.015057 | 0.041542
SSLM 4/1/22 | 2 | 0.101 | 0.0095211 | 0.00012911 | 0.024454 | 0.0003316 | 0.56194 | -0.0002025 | -0.2025 | -0.36035 | 13.56 | 0.01356 | -0.0027458 | -0.36035 | 2.2126 | 1.8522 | 1.8522 | 0.013203 | 0.115 | 8.6957 | -0.0039 | -29.4872 | -0.038754 | 0.015057
SSLM 4/1/22 | 3 | 0.104 | 0.051121 | 0.0007571 | 0.029598 | 0.00043834 | 0.57331 | 0.00031876 | 0.31876 | 0.556 | 14.81 | 0.01481 | 0.0047208 | 0.556 | 2.2126 | 2.7686 | 2.7686 | 0.010691 | 0.115 | 8.6957 | -0.0039 | -29.4872 | -0.038754 | 0.015057
SSLM 4/1/22 | 4 | 0.109 | 0.10075 | 0.0014055 | 0.03817 | 0.00053247 | 0.53841 | 0.00087306 | 0.87306 | 1.6216 | 13.95 | 0.01395 | 0.012179 | 1.6216 | 2.2126 | 3.8341 | 3.8341 | 0.0099552 | 0.115 | 8.6957 | -0.0039 | -29.4872 | -0.038754 | 0.015057
SSLM 4/1/22 | 6 | 0.202 | 0.50013 | 0.0067818 | 0.19761 | 0.0026796 | 0.53199 | 0.0041022 | 4.1022 | 7.711 | 13.56 | 0.01356 | 0.055626 | 7.711 | 2.2126 | 9.9236 | 9.9236 | 0.019913 | 0.115 | 8.6957 | -0.0039 | -29.4872 | -0.038754 | 0.015057
SSLM 4/1/22 | 7 | 0.278 | 0.73114 | 0.010309 | 0.31441 | 0.0044331 | 0.53578 | 0.005876 | 5.876 | 10.9671 | 14.1 | 0.0141 | 0.082851 | 10.9671 | 2.2126 | 13.1797 | 13.1797 | 0.023855 | 0.115 | 8.6957 | -0.0039 | -29.4872 | -0.038754 | 0.015057
SSLM 4/1/22 | 8 | 0.336 | 0.99704 | 0.014577 | 0.42419 | 0.0062016 | 0.53718 | 0.0083751 | 8.3751 | 15.5909 | 14.62 | 0.01462 | 0.12244 | 15.5909 | 2.2126 | 17.8034 | 17.8034 | 0.023826 | 0.115 | 8.6957 | -0.0039 | -29.4872 | -0.038754 | 0.015057
SSLM 4/1/22 | 9 | 1.421 | 5.0023 | 0.072284 | 3.0936 | 0.044702 | 0.55992 | 0.027582 | 27.5818 | 49.2602 | 14.45 | 0.01445 | 0.39856 | 49.2602 | 2.2126 | 51.4728 | 51.4728 | 0.060101 | 0.115 | 8.6957 | -0.0039 | -29.4872 | -0.038754 | 0.015057
SSLM 4/1/22 | 10 | 2.02 | 10.0167 | 0.14564 | 5.0681 | 0.07369 | 0.52251 | 0.071952 | 71.9524 | 137.7053 | 14.54 | 0.01454 | 1.0462 | 137.7053 | 2.2126 | 139.9179 | 139.9179 | 0.036222 | 0.115 | 8.6957 | -0.0039 | -29.4872 | -0.038754 | 0.015057
SSUM 3/13/22 | 1 | 0.103 | 0 | 0 | 0.027883 | 0.00036081 | 0.5129 | -0.00036081 | -0.36081 | -0.70347 | 12.94 | 0.01294 | -0.0046689 | -0.70347 | 1.8821 | 1.1786 | 1.1786 | 0.023658 | 0.099 | 10.101 | -0.0043 | -23.0233 | -0.0041286 | 0.022902 | 0.045184
SSUM 3/13/22 | 2 | 0.1 | 0.0095211 | 0.00012377 | 0.02274 | 0.00029562 | 0.50384 | -0.00017185 | -0.17185 | -0.34107 | 13 | 0.013 | -0.002234 | -0.34107 | 1.8821 | 1.541 | 1.541 | 0.014757 | 0.099 | 10.101 | -0.0043 | -23.0233 | -0.0041286 | 0.022902
SSUM 3/13/22 | 3 | 0.108 | 0.051121 | 0.00064106 | 0.036455 | 0.00045715 | 0.50837 | 0.00018391 | 0.18391 | 0.36176 | 12.54 | 0.01254 | 0.0023062 | 0.36176 | 1.8821 | 2.2438 | 2.2438 | 0.016247 | 0.099 | 10.101 | -0.0043 | -23.0233 | -0.0041286 | 0.022902
SSUM 3/13/22 | 4 | 0.112 | 0.10075 | 0.0012635 | 0.043313 | 0.00054314 | 0.50183 | 0.00072032 | 0.72032 | 1.4354 | 12.54 | 0.01254 | 0.0090328 | 1.4354 | 1.8821 | 3.3174 | 3.3174 | 0.013056 | 0.099 | 10.101 | -0.0043 | -23.0233 | -0.0041286 | 0.022902
SSUM 3/13/22 | 6 | 0.204 | 0.50013 | 0.0068918 | 0.20104 | 0.0027703 | 0.50241 | 0.0041215 | 4.1215 | 8.2035 | 13.78 | 0.01378 | 0.056794 | 8.2035 | 1.8821 | 10.0855 | 10.0855 | 0.019933 | 0.099 | 10.101 | -0.0043 | -23.0233 | -0.0041286 | 0.022902
SSUM 3/13/22 | 7 | 0.253 | 0.73114 | 0.009907 | 0.26812 | 0.003633 | 0.50336 | 0.006274 | 6.274 | 12.4642 | 13.55 | 0.01355 | 0.085012 | 12.4642 | 1.8821 | 14.3462 | 14.3462 | 0.018689 | 0.099 | 10.101 | -0.0043 | -23.0233 | -0.0041286 | 0.022902
SSUM 3/13/22 | 8 | 0.301 | 0.99704 | 0.014068 | 0.35754 | 0.0050449 | 0.50551 | 0.0090233 | 9.0233 | 17.8499 | 14.11 | 0.01411 | 0.12732 | 17.8499 | 1.8821 | 19.732 | 19.732 | 0.01812 | 0.099 | 10.101 | -0.0043 | -23.0233 | -0.0041286 | 0.022902
SSUM 3/13/22 | 9 | 1.307 | 5.0023 | 0.067982 | 2.7581 | 0.037483 | 0.50882 | 0.030499 | 30.4987 | 59.94 | 13.59 | 0.01359 | 0.41448 | 59.94 | 1.8821 | 61.8221 | 61.8221 | 0.044614 | 0.099 | 10.101 | -0.0043 | -23.0233 | -0.0041286 | 0.022902
SSUM 3/13/22 | 10 | 2.039 | 10.0167 | 0.13362 | 5.1365 | 0.068521 | 0.50888 | 0.065101 | 65.1009 | 127.9297 | 13.34 | 0.01334 | 0.86845 | 127.9297 | 1.8821 | 129.8117 | 129.8117 | 0.039569 | 0.099 | 10.101 | -0.0043 | -23.0233 | -0.0041286 | 0.022902
SSUM 3/18/22 | 1 | 0.117 | 0 | 0 | 0.051885 | 0.00069526 | 0.53909 | -0.00069526 | -0.69526 | -1.2897 | 13.4 | 0.0134 | -0.0093164 | -1.2897 | 2.1671 | 0.87743 | 0.87743 | 0.059133 | 0.0662 | 15.1057 | -0.0003 | -220.6667 | 0.022023 | 0.037884 | 0.065766
SSUM 3/18/22 | 2 | 0.11 | 0.0095211 | 0.0001253 | 0.039884 | 0.00052487 | 0.528 | -0.00039958 | -0.39958 | -0.75677 | 13.16 | 0.01316 | -0.0052584 | -0.75677 | 2.1671 | 1.4103 | 1.4103 | 0.02828 | 0.0662 | 15.1057 | -0.0003 | -220.6667 | 0.022023 | 0.037884
SSUM 3/18/22 | 3 | 0.113 | 0.051121 | 0.00066713 | 0.045027 | 0.0005876 | 0.50672 | 7.9522e-05 | 0.079522 | 0.15693 | 13.05 | 0.01305 | 0.0010378 | 0.15693 | 2.1671 | 2.3241 | 2.3241 | 0.019374 | 0.0662 | 15.1057 | -0.0003 | -220.6667 | 0.022023 | 0.037884
SSUM 3/18/22 | 4 | 0.114 | 0.10075 | 0.0013169 | 0.046742 | 0.00061091 | 0.52139 | 0.00070595 | 0.70595 | 1.354 | 13.07 | 0.01307 | 0.0092267 | 1.354 | 2.1671 | 3.5211 | 3.5211 | 0.013275 | 0.0662 | 15.1057 | -0.0003 | -220.6667 | 0.022023 | 0.037884
SSUM 3/18/22 | 6 | 0.154 | 0.50013 | 0.0063767 | 0.11532 | 0.0014703 | 0.50087 | 0.0049064 | 4.9064 | 9.7957 | 12.75 | 0.01275 | 0.062556 | 9.7957 | 2.1671 | 11.9628 | 11.9628 | 0.0096397 | 0.0662 | 15.1057 | -0.0003 | -220.6667 | 0.022023 | 0.037884
SSUM 3/18/22 | 7 | 0.213 | 0.73114 | 0.0099801 | 0.19535 | 0.0026665 | 0.53255 | 0.0073136 | 7.3136 | 13.7332 | 13.65 | 0.01365 | 0.099831 | 13.7332 | 2.1671 | 15.9003 | 15.9003 | 0.012286 | 0.0662 | 15.1057 | -0.0003 | -220.6667 | 0.022023 | 0.037884
SSUM 3/18/22 | 8 | 0.237 | 0.99704 | 0.01337 | 0.23882 | 0.0032026 | 0.51545 | 0.010168 | 10.1677 | 19.7259 | 13.41 | 0.01341 | 0.13635 | 19.7259 | 2.1671 | 21.893 | 21.893 | 0.010909 | 0.0662 | 15.1057 | -0.0003 | -220.6667 | 0.022023 | 0.037884
SSUM 3/18/22 | 9 | 1.134 | 5.0023 | 0.071683 | 2.2738 | 0.032583 | 0.54954 | 0.0391 | 39.1005 | 71.1513 | 14.33 | 0.01433 | 0.56031 | 71.1513 | 2.1671 | 73.3184 | 73.3184 | 0.031012 | 0.0662 | 15.1057 | -0.0003 | -220.6667 | 0.022023 | 0.037884
SSUM 3/18/22 | 10 | 1.703 | 10.0167 | 0.14274 | 3.9787 | 0.056697 | 0.53554 | 0.08604 | 86.0403 | 160.6608 | 14.25 | 0.01425 | 1.2261 | 160.6608 | 2.1671 | 162.8279 | 162.8279 | 0.024435 | 0.0662 | 15.1057 | -0.0003 | -220.6667 | 0.022023 | 0.037884
SSUM 4/1/22 | 1 | 0.111 | 0 | 0 | 0.041598 | 0.00054827 | 0.5015 | -0.00054827 | -0.54827 | -1.0933 | 13.18 | 0.01318 | -0.0072262 | -1.0933 | 2.5843 | 1.491 | 1.491 | 0.027899 | 0.0885 | 11.2994 | -0.0002 | -442.5 | -0.014241 | 0.034658 | 0.032733
SSUM 4/1/23 | 2 | 0.115 | 0.0095211 | 0.00011892 | 0.048456 | 0.00060522 | 0.50696 | -0.0004863 | -0.4863 | -0.95924 | 12.49 | 0.01249 | -0.0060738 | -0.95924 | 2.5843 | 1.625 | 1.625 | 0.029818 | 0.0885 | 11.2994 | -0.0002 | -442.5 | -0.014241 | 0.034658
SSUM 4/1/24 | 3 | 0.113 | 0.051121 | 0.00061856 | 0.045027 | 0.00054483 | 0.52879 | 7.3733e-05 | 0.073733 | 0.13944 | 12.1 | 0.0121 | 0.00089217 | 0.13944 | 2.5843 | 2.7237 | 2.7237 | 0.016531 | 0.0885 | 11.2994 | -0.0002 | -442.5 | -0.014241 | 0.034658
SSUM 4/1/25 | 4 | 0.12 | 0.10075 | 0.0014055 | 0.057028 | 0.00079554 | 0.50595 | 0.00060998 | 0.60998 | 1.2056 | 13.95 | 0.01395 | 0.0085093 | 1.2056 | 2.5843 | 3.7899 | 3.7899 | 0.015047 | 0.0885 | 11.2994 | -0.0002 | -442.5 | -0.014241 | 0.034658
SSUM 4/1/27 | 6 | 0.191 | 0.50013 | 0.0072419 | 0.17875 | 0.0025883 | 0.50248 | 0.0046536 | 4.6536 | 9.2612 | 14.48 | 0.01448 | 0.067384 | 9.2612 | 2.5843 | 11.8455 | 11.8455 | 0.01509 | 0.0885 | 11.2994 | -0.0002 | -442.5 | -0.014241 | 0.034658
SSUM 4/1/28 | 7 | 0.24 | 0.73114 | 0.0097827 | 0.24429 | 0.0032687 | 0.5041 | 0.006514 | 6.514 | 12.9221 | 13.38 | 0.01338 | 0.087158 | 12.9221 | 2.5843 | 15.5064 | 15.5064 | 0.015754 | 0.0885 | 11.2994 | -0.0002 | -442.5 | -0.014241 | 0.034658
SSUM 4/1/29 | 8 | 0.326 | 0.99704 | 0.0135 | 0.40502 | 0.005484 | 0.50934 | 0.0080159 | 8.0159 | 15.7379 | 13.54 | 0.01354 | 0.10854 | 15.7379 | 2.5843 | 18.3222 | 18.3222 | 0.022106 | 0.0885 | 11.2994 | -0.0002 | -442.5 | -0.014241 | 0.034658
SSUM 4/1/30 | 9 | 1.373 | 5.0023 | 0.098596 | 2.9508 | 0.058159 | 0.5001 | 0.040437 | 40.4366 | 80.857 | 19.71 | 0.01971 | 0.79701 | 80.857 | 2.5843 | 83.4413 | 83.4413 | 0.035363 | 0.0885 | 11.2994 | -0.0002 | -442.5 | -0.014241 | 0.034658
SSUM 4/1/31 | 10 | 1.793 | 10.0167 | 0.13733 | 4.2779 | 0.05865 | 0.50732 | 0.078679 | 78.6787 | 155.087 | 13.71 | 0.01371 | 1.0787 | 155.087 | 2.5843 | 157.6713 | 157.6713 | 0.027132 | 0.0885 | 11.2994 | -0.0002 | -442.5 | -0.014241 | 0.034658
BLANK 1 | 1 | 0.092 | 0 | 0 | 0.0090248 | 6.3805e-05 | 0 | -6.3805e-05 | -0.063805 | #DIV/0! | 7.07 | 0.00707 | -0.0004511 |  |  |  | #DIV/0!
BLANK 1 | 2 | 0.097 | 0.0095211 | 9.3878e-05 | 0.017597 | 0.0001735 | 0 | -7.9626e-05 | -0.079626 | #DIV/0! | 9.86 | 0.00986 | -0.00078512 |  |  |  | #DIV/0!
BLANK 1 | 3 | 0.117 | 0.051121 | 0.00037932 | 0.051885 | 0.00038499 | 0 | -5.6687e-06 | -0.0056687 | #DIV/0! | 7.42 | 0.00742 | -4.2062e-05 |  |  |  | #DIV/0!
BLANK 1 | 4 | 0.128 | 0.08901 | 0.0019529 | 0.070743 | 0.0015521 | 0 | 0.00040077 | 0.40077 | #DIV/0! | 21.94 | 0.02194 | 0.0087929 |  |  |  | #DIV/0!
BLANK 1 | 6 | 0.281 | 0.53282 | 0.020908 | 0.33305 | 0.013069 | 0 | 0.0078392 | 7.8392 | #DIV/0! | 39.24 | 0.03924 | 0.30761 |  |  |  | #DIV/0!
BLANK 1 | 7 | 0.392 |  | 0 | 0.53335 | 0.016598 | 0 | -0.016598 | -16.5979 | #DIV/0! | 31.12 | 0.03112 | -0.51653 |  |  |  | #DIV/0!
BLANK 1 | 8 | 0.498 | 0.87666 | 0.028228 | 0.74851 | 0.024102 | 0 | 0.0041264 | 4.1264 | #DIV/0! | 32.2 | 0.0322 | 0.13287 |  |  |  | #DIV/0!
BLANK 1 | 9 | 1.622 | 4.9816 | 0.16753 | 3.7164 | 0.12498 | 0 | 0.042548 | 42.548 | #DIV/0! | 33.63 | 0.03363 | 1.4309 |  |  |  | #DIV/0!
BLANK 1 | 10 | 2.114 | 10.005 | 0.28574 | 5.4103 | 0.15452 | 0 | 0.13122 | 131.2242 | #DIV/0! | 28.56 | 0.02856 | 3.7478 |  |  |  | #DIV/0!
BLANK 2 | 1 | 0.092 | 0 | 0 | 0.0090248 | 5.1712e-05 | 0 | -5.1712e-05 | -0.051712 | #DIV/0! | 5.73 | 0.00573 | -0.00029631 |  |  |  | #DIV/0!
BLANK 2 | 2 | 0.096 | 0.0095211 | 0.00018004 | 0.015882 | 0.00030034 | 0 | -0.00012029 | -0.12029 | #DIV/0! | 18.91 | 0.01891 | -0.0022747 |  |  |  | #DIV/0!
BLANK 2 | 3 | 0.111 | 0.051121 | 0.00039261 | 0.041598 | 0.00031948 | 0 | 7.3132e-05 | 0.073132 | #DIV/0! | 7.68 | 0.00768 | 0.00056166 |  |  |  | #DIV/0!
BLANK 2 | 4 | 0.124 | 0.08901 | 0.0041051 | 0.063886 | 0.0029464 | 0 | 0.0011587 | 1.1587 | #DIV/0! | 46.12 | 0.04612 | 0.053441 |  |  |  | #DIV/0!
BLANK 2 | 6 | 0.296 | 0.53282 | 0.01494 | 0.35876 | 0.01006 | 0 | 0.0048806 | 4.8806 | #DIV/0! | 28.04 | 0.02804 | 0.13685 |  |  |  | #DIV/0!
BLANK 2 | 7 | 0.391 |  | 0 | 0.53137 | 0.019916 | 0 | -0.019916 | -19.9159 | #DIV/0! | 37.48 | 0.03748 | -0.74645 |  |  |  | #DIV/0!
BLANK 2 | 8 | 0.487 | 0.87666 | 0.029307 | 0.72566 | 0.024259 | 0 | 0.0050477 | 5.0477 | #DIV/0! | 33.43 | 0.03343 | 0.16875 |  |  |  | #DIV/0!
BLANK 2 | 9 | 1.613 | 4.9816 | 0.13077 | 3.6877 | 0.096801 | 0 | 0.033966 | 33.9656 | #DIV/0! | 26.25 | 0.02625 | 0.8916 |  |  |  | #DIV/0!
BLANK 2 | 10 | 2.106 | 10.005 | 0.35618 | 5.3808 | 0.19156 | 0 | 0.16462 | 164.6197 | #DIV/0! | 35.6 | 0.0356 | 5.8605 |  |  |  | #DIV/0!
[c] | 1 | [6 empty] | 2
0 | 0 | 0.092 |  |  | 0.092 |  | 0.092 | 0.092 | 0.092
0.01 | 0.0095211 | 0.095 |  |  | 0.096 |  | 0.095 | 0.095 | 0.096
0.05 | 0.051121 | 0.113 |  |  | 0.111 |  | 0.113 | 0.106 | 0.111
0.1 | 0.10075 | 0.127 |  |  | 0.124 |  | 0.127 | 0.119 | 0.124
0.25 | 0.25011 | [5 empty] | 0.279
0.5 | 0.50013 | 0.279 |  |  | 0.296 |  | 0.388 | 0.294 | 0.391
0.75 | 0.73114 | 0.388 |  |  | 0.391 |  | 0.496 | 0.39 | 0.487
1 | 0.99704 | 0.496 |  |  | 0.487 |  | 0.589 | 0.481 | 0.622
5 | 5.0023 | 1.687 |  |  | 1.678 |  | 1.687 | 1.678 | 1.623
10 | 10.0167 | 2.239 |  |  | 2.234 |  | 2.239 | 2.234 | 2.106
okay so something was wrong with treatment 5. if I remove it altogether then my R2 is basically 1
| 1 | 0 | 0 | 0.092
| 1.1 | 0.01 | 0.0095211 | 0.095
| 1.2 | 0.05 | 0.051121 | 0.106
| 2 | 0.1 | 0.08901 | 0.142
| 3 | 0.5 | 0.53282 | 0.396
|  | 0.75 |  | 0.388
| 4 | 1 | 0.87666 | 0.599
| 6 | 5 | 4.9816 | 1.954
| 8 | 10 | 10.005 | 3.215

## Calculations summer 2022
Standard # | Goal Stock (mL) | Actual stock (g) | Goal CaCL2 (mL) | Actual CaCl2 (g) | Concentration of std. (mg/L P) | Actual Concentration (mg/L P)
1 | 0 | 0 | 100 | 100 | 0 | 0 | 0 |  |  | std | abs
2 | 0.1 | 0.0089 | 99.99 | 99.98 | 0.1 | 0.0089 | 0.08901 | ** made 10/17/22 | 1 | 0.001 | 0.09
3 | 0.5 | 0.0533 | 99.95 | 99.98 | 0.5 | 0.0533 | 0.53282 |  | 2 | 0.008901 | 0.147
4 | 1 | 0.0995 | 99.9 | 113.4 | 1 | 0.0995 | 0.87666 |  | 3 | 0.053282 | 0.401
5 | 2.5 | 0.249 | 99.75 | 99.75 | 2.5 | 0.249 | 2.49 |  | 4 | 0.087666 | 0.599
6 | 5 | 0.4985 | 99.5 | 99.57 | 5 | 0.4985 | 4.9816 |  | 5 | 0.249 | 1.238
7 | 7.5 | 0.7456 | 99.25 | 99.25 | 7.5 | 0.7456 | 7.4563 |  | 6 | 0.49816 | 1.752
8 | 10 | 1.0004 | 99 | 98.99 | 10 | 1.0004 | 10.005 |  | 7 | 0.74563 | 2.272
9 | 50 | 4.9897 | 95 | 94.99 | 50 | 4.9897 | 49.9071 |  | 8 | 1.0005 | 2.637
10 | 100 | 10.003 | 90 | 90.01 | 100 | 10.003 | 100.017 |  | 9 | 4.9907 | 3.499
1.1 | 0.015 | 0.0151 | 149.985 | 158.58 | 0.01 | 0.00151 | 0.0095211
1.2 | 0.075 | 0.0767 | 149.925 | 149.96 | 0.05 | 0.00767 | 0.051121
2.1 | 0.375 | 0.3752 | 149.625 | 149.64 | 0.25 | 0.03752 | 0.25011
Sample ID | Treatment | Sediment Mass (g) | Goal Std. (mL) | Actual Std. (mL) | Ratio Needed | Actual Ratio
SSUT 7/12/22 | 1 | 0.50585 | 12.6463 | 12.66 | 0.04 | 0.039957
SSUT 7/12/22 | 2.1 | 0.52114 | 13.0285 | 12.1 | 0.04 | 0.043069
SSUT 7/12/22 | 3.1 | 0.54673 | 13.6683 | 13.95 | 0.04 | 0.039192
SSUT 7/12/22 | 2 | 0.5678 | 14.195 | 14.32 | 0.04 | 0.039651
SSUT 7/12/22 | 3 | 0.51226 | 12.8065 | 13.29 | 0.04 | 0.038545
SSUT 7/12/22 | 4 | 0.54998 | 13.7495 | 13.84 | 0.04 | 0.039738
SSUT 7/12/22 | 5 | 0.5433 | 13.5825 | 13.64 | 0.04 | 0.039831
SSUT 7/12/22 | 6 | 0.57248 | 14.312 | 14.37 | 0.04 | 0.039839
SSUT 7/12/22 | 7 | 0.55643 | 13.9108 | 14.02 | 0.04 | 0.039688
SSUT 7/12/22 | 8 | 0.53102 | 13.2755 | 13.28 | 0.04 | 0.039986
SSUT 8/4/22 | 1 | 0.52254 | 13.0635 | 13.06 | 0.04 | 0.040011
SSUT 8/4/22 | 2.1 | 0.55838 | 13.9595 | 13.38 | 0.04 | 0.041732
SSUT 8/4/22 | 3.1 | 0.52525 | 13.1312 | 13.62 | 0.04 | 0.038565
SSUT 8/4/22 | 2 | 0.54482 | 13.6205 | 13.64 | 0.04 | 0.039943
SSUT 8/4/22 | 3 | 0.5044 | 12.61 | 12.75 | 0.04 | 0.039561
SSUT 8/4/22 | 4 | 0.53222 | 13.3055 | 13.39 | 0.04 | 0.039748
SSUT 8/4/22 | 5 | 0.53526 | 13.3815 | 13.42 | 0.04 | 0.039885
SSUT 8/4/22 | 6 | 0.51619 | 12.9048 | 12.92 | 0.04 | 0.039953
SSUT 8/4/22 | 7 | 0.53484 | 13.371 | 14.5 | 0.04 | 0.036886
SSUT 8/4/22 | 8 | 0.52088 | 13.022 | 13.27 | 0.04 | 0.039252
SSLT 7/12/22 | 1 | 0.57025 | 14.2563 | 14.68 | 0.04 | 0.038845
SSLT 7/12/22 | 2.1 | 0.5224 | 13.06 | 14.9 | 0.04 | 0.03506
SSLT 7/12/22 | 3.1 | 0.59877 | 14.9693 | 14.19 | 0.04 | 0.042197
SSLT 7/12/22 | 2 | 0.51826 | 12.9565 | 13.08 | 0.04 | 0.039622
SSLT 7/12/22 | 3 | 0.53769 | 13.4422 | 13.44 | 0.04 | 0.040007
SSLT 7/12/22 | 4 | 0.5261 | 13.1525 | 13.18 | 0.04 | 0.039917
SSLT 7/12/22 | 5 | 0.51513 | 12.8782 | 12.89 | 0.04 | 0.039964
SSLT 7/12/22 | 6 | 0.515 | 12.875 | 12.9 | 0.04 | 0.039922
SSLT 7/12/22 | 7 | 0.5095 | 12.7375 | 12.77 | 0.04 | 0.039898
SSLT 7/12/22 | 8 | 0.53074 | 13.2685 | 13.73 | 0.04 | 0.038655
SSLT 8/4/22 | 1 | 0.55236 | 12.6723 | 13.82 | 0.04 | 0.039968
SSLT 8/4/22 | 2.1 | 0.52021 | 13.0052 | 13.02 | 0.04 | 0.039955
SSLT 8/4/22 | 3.1 | 0.5135 | 12.8375 | 12.24 | 0.04 | 0.041953
SSLT 8/4/22 | 2 | 0.50303 | 12.5757 | 12.58 | 0.04 | 0.039986
SSLT 8/4/22 | 3 | 0.50689 | 13.809 | 14.06 | 0.04 | 0.036052
SSLT 8/4/22 | 4 | 0.53362 | 13.3405 | 13.61 | 0.04 | 0.039208
SSLT 8/4/22 | 5 | 0.51857 | 12.9642 | 12.98 | 0.04 | 0.039951
SSLT 8/4/22 | 6 | 0.51652 | 12.913 | 13.01 | 0.04 | 0.039702
SSLT 8/4/22 | 7 | 0.53559 | 13.3897 | 13.6 | 0.04 | 0.039382
SSLT 8/4/22 | 8 | 0.53927 | 13.4817 | 13.51 | 0.04 | 0.039916
BLANK 1 | 1 | 0 | 0 | 5.72 | 0.04 | 0
BLANK 1 | 2.1 | 0 | 0 | 5.72 | 0.04 | 0
BLANK 1 | 3.1 | 0 | 0 | 5.72 | 0.04 | 0
BLANK 1 | 2 | 0 | 0 | 5.02 | 0.04 | 0
BLANK 1 | 3 | 0 | 0 | 4.71 | 0.04 | 0
BLANK 1 | 4 | 0 | 0 | 5.54 | 0.04 | 0
BLANK 1 | 5 | 0 | 0 | 4.6 | 0.04 | 0
BLANK 1 | 6 | 0 | 0 | 5.55 | 0.04 | 0
BLANK 1 | 7 | 0 | 0 | 5.77 | 0.04 | 0
BLANK 1 | 8 | 0 | 0 | 4.46 | 0.04 | 0
BLANK 2 | 1 | 0 | 0 | 5.19 | 0.04 | 0
BLANK 2 | 2.1 | 0 | 0 | 5.19 | 0.04 | 0
BLANK 2 | 3.1 | 0 | 0 | 5.19 | 0.04 | 0
BLANK 2 | 2 | 0 | 0 | 5.33 | 0.04 | 0
BLANK 2 | 3 | 0 | 0 | 4.37 | 0.04 | 0
BLANK 2 | 4 | 0 | 0 | 5.29 | 0.04 | 0
BLANK 2 | 5 | 0 | 0 | 5.74 | 0.04 | 0
BLANK 2 | 6 | 0 | 0 | 4.87 | 0.04 | 0
BLANK 2 | 7 | 0 | 0 | 6.03 | 0.04 | 0
BLANK 2 | 8 | 0 | 0 | 4.82 | 0.04 | 0
SSUT 7/12/22 | 9 | 0.56046 | 14.0115 | 14.05 | 0.04 | 0.03989
SSUT 7/12/22 | 10 | 0.57084 | 14.271 | 14.32 | 0.04 | 0.039863
SSUT 8/4/22 | 9 | 0.51723 | 12.9307 | 12.94 | 0.04 | 0.039971
SSUT 8/4/22 | 10 | 0.57329 | 14.3322 | 14.32 | 0.04 | 0.040034
SSLT 7/12/22 | 9 | 0.54444 | 13.611 | 13.67 | 0.04 | 0.039827
SSLT 7/12/22 | 10 | 0.54355 | 13.5887 | 13.66 | 0.04 | 0.039791
SSLT 8/4/22 | 9 | 0.51165 | 12.7913 | 12.79 | 0.04 | 0.040004
SSLT 8/4/22 | 10 | 0.53377 | 13.3442 | 13.46 | 0.04 | 0.039656
BLANK 1 | 9 | 0 | 0 | 5.26 | 0.04 | 0
BLANK 1 | 10 | 0 | 0 | 5.17 | 0.04 | 0
BLANK 2 | 9 | 0 | 0 | 5.87 | 0.04 | 0
BLANK 2 | 10 | 0 | 0 | 6.18 | 0.04 | 0

## Abs summer 2022
Sample ID | Std. Used | Absorbance (880 nm) | Stds Known P amount (mg/L) | Stds | C: SRP (mg/L) | Sediment Mass (g) | S': P retained on solid phase (mg/L) | S': P retained on solid phase (ug/L) | Vol of CaCl2 (mL) | Vol of CaCl2 (L) | per 12 mL (ug) | S': P retained on solid phase (ug/g = mg/kg) | So: initial P sorbed on solid phase (mg/kg) | S: (mg/kg) | C/S (kg/L) | Slope | Smax (mg/kg) | Y-interecept | k (L/mg) | EPCo (mg/L) | Ambient SRP (mg/L)
SSUT 7/12/22 | 1 | 0.108 | 0 | 0.092 | 0.036455 | 0.50585 | -0.036455 | -36.4552 | 12.66 | 0.01266 | -0.46152 | -0.91237 | 1.9317 | 1.0193 | 0.035765 |  |  |  |  | 0.026141 | 0.02177
SSUT 7/12/22 | 1.1 | 0.109 | 0.0095211 | 0.095 | 0.03817 | 0.52114 | -0.028648 | -28.6485 | 12.1 | 0.0121 | -0.34665 | -0.66517 | 1.9317 | 1.2665 | 0.030138 |  |  |  |  | 0.026141
SSUT 7/12/22 | 1.2 | 0.106 | 0.051121 | 0.106 | 0.033026 | 0.54673 | 0.018094 | 18.0944 | 13.95 | 0.01395 | 0.25242 | 0.46169 | 1.9317 | 2.3934 | 0.013799 |  |  |  |  | 0.026141
SSUT 7/12/22 | 2 | 0.118 | 0.08901 | 0.142 | 0.053599 | 0.5678 | 0.035411 | 35.4107 | 14.32 | 0.01432 | 0.50708 | 0.89306 | 1.9317 | 2.8247 | 0.018975 |  |  |  |  | 0.026141
SSUT 7/12/22 | 3 | 0.249 | 0.53282 | 0.396 | 0.27819 | 0.51226 | 0.25464 | 254.637 | 13.29 | 0.01329 | 3.3841 | 6.6063 | 1.9317 | 8.5379 | 0.032582 |  |  |  |  | 0.026141
SSUT 7/12/22 | 4 | 0.357 | 0.87666 | 0.599 | 0.46334 | 0.54998 | 0.41332 | 413.315 | 13.84 | 0.01384 | 5.7203 | 10.4009 | 1.9317 | 12.3326 | 0.037571 |  |  |  |  | 0.026141
SSUT 7/12/22 | 5 | 0.966 | 2.49 | 1.261 | 1.8318 | 0.5433 | 0.6582 | 658.2015 | 13.64 | 0.01364 | 8.9779 | 16.5247 | 1.9317 | 18.4564 | 0.099252 |  |  |  |  | 0.026141
SSUT 7/12/22 | 6 | 1.532 | 4.9816 | 1.954 | 3.4326 | 0.57248 | 1.549 | 1549.0274 | 14.37 | 0.01437 | 22.2595 | 38.8826 | 1.9317 | 40.8143 | 0.084102 |  |  |  |  | 0.026141
SSUT 7/12/22 | 7 | 2.027 | 7.4563 | 2.62 | 5.0933 | 0.55643 | 2.3631 | 2363.0708 | 14.02 | 0.01402 | 33.1303 | 59.5407 | 1.9317 | 61.4724 | 0.082854 |  |  |  |  | 0.026141
SSUT 7/12/22 | 8 | 2.545 | 10.005 | 3.215 | 7.0916 | 0.53102 | 2.9133 | 2913.3121 | 13.28 | 0.01328 | 38.6888 | 72.8575 | 1.9317 | 74.7892 | 0.094822 |  |  |  |  | 0.026141
SSUT 8/4/22 | 1 | 0.099 | 0 | 0.092 | 0.021026 | 0.52254 | -0.021026 | -21.0256 | 13.06 | 0.01306 | -0.27459 | -0.5255 | 0.86413 | 0.33863 | 0.06209 |  |  |  |  | 0.022475 | 0.028633
SSUT 8/4/22 | 1.1 | 0.101 | 0.0095211 | 0.095 | 0.024454 | 0.55838 | -0.014933 | -14.9333 | 13.38 | 0.01338 | -0.19981 | -0.35783 | 0.86413 | 0.5063 | 0.0483 |  |  |  |  | 0.022475
SSUT 8/4/22 | 1.2 | 0.107 | 0.051121 | 0.106 | 0.034741 | 0.52525 | 0.01638 | 16.38 | 13.62 | 0.01362 | 0.2231 | 0.42474 | 0.86413 | 1.2889 | 0.026954 |  |  |  |  | 0.022475
SSUT 8/4/22 | 2 | 0.116 | 0.08901 | 0.142 | 0.05017 | 0.54482 | 0.038839 | 38.8395 | 13.64 | 0.01364 | 0.52977 | 0.97238 | 0.86413 | 1.8365 | 0.027318 |  |  |  |  | 0.022475
SSUT 8/4/22 | 3 | 0.25 | 0.53282 | 0.396 | 0.2799 | 0.5044 | 0.25292 | 252.9226 | 12.75 | 0.01275 | 3.2248 | 6.3933 | 0.86413 | 7.2574 | 0.038568 |  |  |  |  | 0.022475
SSUT 8/4/22 | 4 | 0.385 | 0.87666 | 0.599 | 0.51134 | 0.53222 | 0.36531 | 365.3118 | 13.39 | 0.01339 | 4.8915 | 9.1908 | 0.86413 | 10.0549 | 0.050855 |  |  |  |  | 0.022475
SSUT 8/4/22 | 5 | 1.0149 | 2.49 | 1.261 | 1.9576 | 0.53526 | 0.53246 | 532.4593 | 13.42 | 0.01342 | 7.1456 | 13.3498 | 0.86413 | 14.2139 | 0.13772 |  |  |  |  | 0.022475
SSUT 8/4/22 | 6 | 1.577 | 4.9816 | 1.954 | 3.5735 | 0.51619 | 1.4081 | 1408.1091 | 12.92 | 0.01292 | 18.1928 | 35.2443 | 0.86413 | 36.1085 | 0.098965 |  |  |  |  | 0.022475
SSUT 8/4/22 | 7 | 2.148 | 7.4563 | 2.62 | 5.5362 | 0.53484 | 1.9201 | 1920.1155 | 14.5 | 0.0145 | 27.8417 | 52.0561 | 0.86413 | 52.9202 | 0.10461 |  |  |  |  | 0.022475
SSUT 8/4/22 | 8 | 2.622 | 10.005 | 3.215 | 7.4115 | 0.52088 | 2.5935 | 2593.5068 | 13.27 | 0.01327 | 34.4158 | 66.0725 | 0.86413 | 66.9366 | 0.11072 |  |  |  |  | 0.022475
SSLT 7/12/22 | 1 | 0.103 | 0 | 0.092 | 0.027883 | 0.57025 | -0.027883 | -27.8832 | 14.68 | 0.01468 | -0.40933 | -0.7178 | 1.1382 | 0.42042 | 0.066323 |  |  |  |  | 0.022133 | 0.016622
SSLT 7/12/22 | 1.1 | 0.098 | 0.0095211 | 0.095 | 0.019311 | 0.5224 | -0.0097901 | -9.7901 | 14.9 | 0.0149 | -0.14587 | -0.27924 | 1.1382 | 0.85898 | 0.022482 |  |  |  |  | 0.022133
SSLT 7/12/22 | 1.2 | 0.101 | 0.051121 | 0.106 | 0.024454 | 0.59877 | 0.026666 | 26.6664 | 14.19 | 0.01419 | 0.3784 | 0.63196 | 1.1382 | 1.7702 | 0.013815 |  |  |  |  | 0.022133
SSLT 7/12/22 | 2 | 0.125 | 0.08901 | 0.142 | 0.0656 | 0.51826 | 0.02341 | 23.4099 | 13.08 | 0.01308 | 0.3062 | 0.59083 | 1.1382 | 1.729 | 0.03794 |  |  |  |  | 0.022133
SSLT 7/12/22 | 3 | 0.218 | 0.53282 | 0.396 | 0.22504 | 0.53769 | 0.30778 | 307.7834 | 13.44 | 0.01344 | 4.1366 | 7.6933 | 1.1382 | 8.8315 | 0.025481 |  |  |  |  | 0.022133
SSLT 7/12/22 | 4 | 0.314 | 0.87666 | 0.599 | 0.38962 | 0.5261 | 0.48703 | 487.0342 | 13.18 | 0.01318 | 6.4191 | 12.2013 | 1.1382 | 13.3395 | 0.029208 |  |  |  |  | 0.022133
SSLT 7/12/22 | 5 | 0.941 | 2.49 | 1.261 | 1.7685 | 0.51513 | 0.72157 | 721.5697 | 12.89 | 0.01289 | 9.301 | 18.0557 | 1.1382 | 19.1939 | 0.092136 |  |  |  |  | 0.022133
SSLT 7/12/22 | 6 | 1.525 | 4.9816 | 1.954 | 3.4108 | 0.515 | 1.5708 | 1570.7673 | 12.9 | 0.0129 | 20.2629 | 39.3454 | 1.1382 | 40.4836 | 0.084252 |  |  |  |  | 0.022133
SSLT 7/12/22 | 7 | 2.079 | 7.4563 | 2.62 | 5.2818 | 0.5095 | 2.1745 | 2174.4913 | 12.77 | 0.01277 | 27.7683 | 54.501 | 1.1382 | 55.6392 | 0.09493 |  |  |  |  | 0.022133
SSLT 7/12/22 | 8 | 2.633 | 10.005 | 3.215 | 7.4576 | 0.53074 | 2.5473 | 2547.3397 | 13.73 | 0.01373 | 34.975 | 65.8985 | 1.1382 | 67.0367 | 0.11125 |  |  |  |  | 0.022133
SSLT 8/4/22 | 1 | 0.097 | 0 | 0.092 | 0.017597 | 0.55236 | -0.017597 | -17.5968 | 13.82 | 0.01382 | -0.24319 | -0.44027 | 0.37752 | -0.062751 | -0.28042 |  |  |  |  | 0.014202 | 0.028633
SSLT 8/4/22 | 1.1 | 0.094 | 0.0095211 | 0.095 | 0.012454 | 0.52021 | -0.0029325 | -2.9325 | 13.02 | 0.01302 | -0.038181 | -0.073396 | 0.37752 | 0.30412 | 0.040949 |  |  |  |  | 0.014202
SSLT 8/4/22 | 1.2 | 0.097 | 0.051121 | 0.106 | 0.017597 | 0.5135 | 0.033524 | 33.524 | 12.24 | 0.01224 | 0.41033 | 0.79909 | 0.37752 | 1.1766 | 0.014955 |  |  |  |  | 0.014202
SSLT 8/4/22 | 2 | 0.114 | 0.08901 | 0.142 | 0.046742 | 0.50303 | 0.042268 | 42.2683 | 12.58 | 0.01258 | 0.53173 | 1.0571 | 0.37752 | 1.4346 | 0.032582 |  |  |  |  | 0.014202
SSLT 8/4/22 | 3 | 0.201 | 0.53282 | 0.396 | 0.19589 | 0.50689 | 0.33693 | 336.9282 | 14.06 | 0.01406 | 4.7372 | 9.3456 | 0.37752 | 9.7232 | 0.020147 |  |  |  |  | 0.014202
SSLT 8/4/22 | 4 | 0.342 | 0.87666 | 0.599 | 0.43762 | 0.53362 | 0.43903 | 439.031 | 13.61 | 0.01361 | 5.9752 | 11.1975 | 0.37752 | 11.575 | 0.037808 |  |  |  |  | 0.014202
SSLT 8/4/22 | 5 | 0.968 | 2.49 | 1.261 | 1.8369 | 0.51857 | 0.65311 | 653.1053 | 12.98 | 0.01298 | 8.4773 | 16.3475 | 0.37752 | 16.725 | 0.10983 |  |  |  |  | 0.014202
SSLT 8/4/22 | 6 | 1.522 | 4.9816 | 1.954 | 3.4015 | 0.51652 | 1.5801 | 1580.0695 | 13.01 | 0.01301 | 20.5567 | 39.7985 | 0.37752 | 40.176 | 0.084665 |  |  |  |  | 0.014202
SSLT 8/4/22 | 7 | 2.13 | 7.4563 | 2.62 | 5.4694 | 0.53559 | 1.9869 | 1986.9302 | 13.6 | 0.0136 | 27.0223 | 50.4532 | 0.37752 | 50.8308 | 0.1076 |  |  |  |  | 0.014202
SSLT 8/4/22 | 8 | 2.654 | 10.005 | 3.215 | 7.5461 | 0.53927 | 2.4589 | 2458.8689 | 13.51 | 0.01351 | 33.2193 | 61.6005 | 0.37752 | 61.9781 | 0.12175 |  |  |  |  | 0.014202
BLANK 1 | 1 | 0.092 | 0 | 0.092 | 0.0090248 | 0 | -0.0090248 | -9.0248 | 5.72 | 0.00572 | -0.051622
BLANK 1 | 1.1 | 0.095 | 0.0095211 | 0.095 | 0.014168 | 0 | -0.0046469 | -4.6469 | 5.72 | 0.00572 | -0.02658
BLANK 1 | 1.2 | 0.106 | 0.051121 | 0.106 | 0.033026 | 0 | 0.018094 | 18.0944 | 5.72 | 0.00572 | 0.1035
BLANK 1 | 2 | 0.161 | 0.08901 | 0.142 | 0.12732 | 0 | -0.038309 | -38.3085 | 5.02 | 0.00502 | -0.19231
BLANK 1 | 3 | 0.411 | 0.53282 | 0.396 | 0.55592 | 0 | -0.023096 | -23.0958 | 4.71 | 0.00471 | -0.10878
BLANK 1 | 4 | 0.578 | 0.87666 | 0.599 | 0.84222 | 0 | 0.034433 | 34.4326 | 5.54 | 0.00554 | 0.19076
BLANK 1 | 5 | 1.254 | 2.49 | 1.261 | 2.6066 | 0 | -0.11656 | -116.5559 | 4.6 | 0.0046 | -0.53616
BLANK 1 | 6 | 1.918 | 4.9816 | 1.954 | 4.7067 | 0 | 0.27491 | 274.9089 | 5.55 | 0.00555 | 1.5257
BLANK 1 | 7 | 2.549 | 7.4563 | 2.62 | 7.1081 | 0 | 0.34821 | 348.2114 | 5.77 | 0.00577 | 2.0092
BLANK 1 | 8 | 3.117 | 10.005 | 3.215 | 9.6079 | 0 | 0.39704 | 397.0366 | 4.46 | 0.00446 | 1.7708
BLANK 2 | 1 | 0.091 | 0 | 0.092 | 0.0073104 | 0 | -0.0073104 | -7.3104 | 5.19 | 0.00519 | -0.037941
BLANK 2 | 1.1 | 0.095 | 0.0095211 | 0.095 | 0.014168 | 0 | -0.0046469 | -4.6469 | 5.19 | 0.00519 | -0.024117
BLANK 2 | 1.2 | 0.106 | 0.051121 | 0.106 | 0.033026 | 0 | 0.018094 | 18.0944 | 5.19 | 0.00519 | 0.09391
BLANK 2 | 2 | 0.149 | 0.08901 | 0.142 | 0.10675 | 0 | -0.017736 | -17.7357 | 5.33 | 0.00533 | -0.094531
BLANK 2 | 3 | 0.41 | 0.53282 | 0.396 | 0.5542 | 0 | -0.021381 | -21.3814 | 4.37 | 0.00437 | -0.093437
BLANK 2 | 4 | 0.609 | 0.87666 | 0.599 | 0.89537 | 0 | -0.018714 | -18.7138 | 5.29 | 0.00529 | -0.098996
BLANK 2 | 5 | 1.227 | 2.49 | 1.261 | 2.5304 | 0 | -0.040424 | -40.4235 | 5.74 | 0.00574 | -0.23203
BLANK 2 | 6 | 1.937 | 4.9816 | 1.954 | 4.7732 | 0 | 0.20837 | 208.3727 | 4.87 | 0.00487 | 1.0148
BLANK 2 | 7 | 2.601 | 7.4563 | 2.62 | 7.3237 | 0 | 0.13268 | 132.6779 | 6.03 | 0.00603 | 0.80005
BLANK 2 | 8 | 3.149 | 10.005 | 3.215 | 9.7583 | 0 | 0.24667 | 246.6696 | 4.82 | 0.00482 | 1.1889
|  | std |  | abs
| 1 | 0 |  | 0.092
| 1.1 | 0.0095211 |  | 0.095 | [15 empty] | Sample ID | EPCo (mg/L) | Ambient SRP (mg/L) | Source or Sink? |  |  | Sample ID | EPCo (µg·L¯¹) | Ambient SRP (µg·L¯¹) | Source or Sink? |  |  | ID | Date taken | EPCo (mg/L) | Ambient SRP (mg/L)
| 1.2 | 0.051121 |  | 0.106 | [15 empty] | SSLM 7/16/22 | 0.057393 | 0.025 | Source |  |  | LM 7/16/21 | 5.7393 | 2.5 | Source |  |  | sslm | 2021-07-16 | 5.7393 | 2.5
| 2 | 0.08901 |  | 0.142 | [15 empty] | SSLM 7/27/22 | 0.069169 | 0.028 | Source |  |  | UM 7/16/21 | 9.4689 | 2.2 | Source |  |  | sslm | 2021-07-27 | 6.9169 | 2.8
| 2.1 | 0.25011 | [17 empty] | SSUM 7/16/22 | 0.094689 | 0.022 | Source |  |  | LM 7/27/21 | 6.9169 | 2.8 | Source |  |  | sslm | 2022-03-13 | 5.9722 | 4.0895
| 3 | 0.53282 |  | 0.396 | [15 empty] | SSUM 7/27/22 | 0.0669 | 0.028 | Source |  |  | UM 7/27/21 | 6.69 | 2.8 | Source |  |  | sslm | 2022-03-18 | 1.1461 | 4.3744
| 4 | 0.87666 |  | 0.599 | [15 empty] | SSLM 3/13/22 | 0.059722 | 0.040895 | Source |  |  | LM 3/13/22 | 5.9722 | 4.0895 | Source |  |  | sslm | 2022-04-01 | 1.5057 | 4.1542
| 5 | 2.49 |  | 1.261 | [15 empty] | SSLM 3/18/22 | 0.011461 | 0.043744 | Sink |  |  | UM 3/13/22 | 2.2902 | 4.5184 | Sink |  |  | sslm | 2022-07-12 | 2.2133 | 1.6622
| 6 | 4.9816 |  | 1.954 | [15 empty] | SSLM 4/1/22 | 0.015057 | 0.041542 | Sink |  |  | LM 3/18/22 | 1.1461 | 4.3744 | Sink |  |  | sslm | 2022-08-04 | 1.4202 | 2.8633
| 7 | 7.4563 |  | 2.62 | [15 empty] | SSUM 3/13/22 | 0.022902 | 0.045184 | Sink |  |  | UM 3/18/22 | 3.7884 | 6.5766 | Sink |  |  | ssum | 2021-07-16 | 9.4689 | 2.2
| 8 | 10.005 |  | 3.215 | [15 empty] | SSUM 3/18/22 | 0.037884 | 0.065766 | Sink |  |  | LM 4/1/22 | 1.5057 | 4.1542 | Sink |  |  | ssum | 2021-07-27 | 6.69 | 2.8
| 9 | 49.9071 |  | 4 | [15 empty] | SSUM 4/1/22 | 0.034658 | 0.032733 | Source |  |  | UM 4/1/22 | 3.4658 | 3.2733 | Source |  |  | ssum | 2022-03-13 | 2.2902 | 4.5184
| 10 | 100.017 |  | 4 | [15 empty] | SSLT 7/12/22 | 0.022133 | 0.016622 | Source |  |  | LT 7/12/22 | 2.2133 | 1.6622 | Source |  |  | ssum | 2022-03-18 | 3.7884 | 6.5766
[20 empty] | SSLT 8/4/22 | 0.014202 | 0.028633 | Sink |  |  | UT 7/12/22 | 2.6141 | 2.177 | Source |  |  | ssum | 2022-04-01 | 3.4658 | 3.2733
[20 empty] | SSUT 7/12/22 | 0.026141 | 0.02177 | Source |  |  | LT 8/4/22 | 1.4202 | 2.8633 | Sink |  |  | ssum | 2022-07-12 | 2.6141 | 2.177
0 |  | 0 | [17 empty] | SSUT 8/4/22 | 0.022475 | 0.028633 | Sink |  |  | UT 8/4/22 | 2.2475 | 2.8633 | Sink |  |  | ssum | 2022-08-04 | 2.2475 | 2.8633
0.01 |  | 0.0095211 |  | 0
0.05 |  | 0.051121 |  | 0.0095211
0.1 |  | 0.08901 |  | 0.051121
0.25 |  | 0.53282 |  | 0.08901
0.5 |  | 0.87666 |  | 0.53282 | [14 empty] | SSLM 7/16/22 | 0.057393
0.75 |  | 2.49 |  | 0.87666 | [14 empty] | SSUM 7/16/22 | 0.094689 |  | 0.057393 | 5.7393 | 0.025 | 2.5
1 |  | 4.9816 |  | 2.49 | [7 empty] | Summer 2021 | Spring 2022 | [5 empty] | SSLM 7/27/22 | 0.069169 |  | 0.094689 | 9.4689 | 0.022 | 2.2
5 |  | 7.4563 |  | 4.9816 | [7 empty] | 0.0054088 | [6 empty] | SSUM 7/27/22 | 0.0669 |  | 0.069169 | 6.9169 | 0.028 | 2.8
10 |  | 10.005 |  | 7.4563 | [14 empty] | SSLM 3/13/22 | 0.059722 |  | 0.0669 | 6.69 | 0.028 | 2.8 |  |  | t-Test: Paired Two Sample for Means
|  |  |  | 10.005 | [7 empty] | Summer 2021 | Summer 2022 | [5 empty] | SSUM 3/13/22 | 0.022902 |  | 0.059722 | 5.9722 | 0.040895 | 4.0895 |  |  |  | Summer 2021 | Spring 2022
[12 empty] | 0.00090066 | [6 empty] | SSLM 4/1/22 | 0.015057 |  | 0.022902 | 2.2902 | 0.045184 | 4.5184 |  |  |  | Variable 1 | Variable 2
[19 empty] | SSUM 4/1/22 | 0.034658 |  | 0.011461 | 1.1461 | 0.043744 | 4.3744 |  |  | Mean | 0.072038 | 0.033085 |  | -0.038953
[12 empty] | Spring 2022 | Summer 2022 | [5 empty] | SSLT 7/12/22 | 0.022133 |  | 0.037884 | 3.7884 | 0.065766 | 6.5766 |  |  | Variance | 0.00025407 | 0.00038024 |  |  |  |  | 0.057393 | 5.7393 | 0.025 | 2.5
[12 empty] | 0.35927 | [6 empty] | SSUT 7/12/22 | 0.026141 |  | 0.015057 | 1.5057 | 0.041542 | 4.1542 |  |  | Observations | 4 | 4 |  |  |  |  | 0.069169 | 6.9169 | 0.028 | 2.8
[19 empty] | SSLT 8/4/22 | 0.014202 |  | 0.034658 | 3.4658 | 0.032733 | 3.2733 |  |  | Pearson Correlation | -0.61894 | [5 empty] | 0.059722 | 5.9722 | 0.040895 | 4.0895
[19 empty] | SSUT 8/4/22 | 0.022475 |  | 0.022133 | 2.2133 | 0.016622 | 1.6622 |  |  | Hypothesized Mean Difference | 0 | [5 empty] | 0.011461 | 1.1461 | 0.043744 | 4.3744
[22 empty] | 0.026141 | 2.6141 | 0.02177 | 2.177 |  |  | df | 3 | [5 empty] | 0.015057 | 1.5057 | 0.041542 | 4.1542
[22 empty] | 0.014202 | 1.4202 | 0.028633 | 2.8633 |  |  | t Stat | 2.4405 | [5 empty] | 0.022133 | 2.2133 | 0.016622 | 1.6622
[22 empty] | 0.022475 | 2.2475 | 0.028633 | 2.8633 |  |  | P(T<=t) one-tail | 0.046231 | [5 empty] | 0.014202 | 1.4202 | 0.028633 | 2.8633
[27 empty] | t Critical one-tail | 2.3534 | [5 empty] | 0.094689 | 9.4689 | 0.022 | 2.2
[27 empty] | P(T<=t) two-tail | 0.092463 | [5 empty] | 0.0669 | 6.69 | 0.028 | 2.8
[27 empty] | t Critical two-tail | 3.1824 | [5 empty] | 0.022902 | 2.2902 | 0.045184 | 4.5184
[34 empty] | 0.037884 | 3.7884 | 0.065766 | 6.5766
[34 empty] | 0.034658 | 3.4658 | 0.032733 | 3.2733
[34 empty] | 0.026141 | 2.6141 | 0.02177 | 2.177
[34 empty] | 0.022475 | 2.2475 | 0.028633 | 2.8633
t-Test: Paired Two Sample for Means
[28 empty] | Summer 2021 | Summer 2022
[28 empty] | Variable 1 | Variable 2
[27 empty] | Mean | 0.072038 | 0.021237 |  | -0.0508
[27 empty] | Variance | 0.00025407 | 2.5292e-05
[27 empty] | Observations | 4 | 4
[27 empty] | Pearson Correlation | 0.46479
[27 empty] | Hypothesized Mean Difference | 0
[27 empty] | df | 3
[27 empty] | t Stat | 7.0988
[27 empty] | P(T<=t) one-tail | 0.0028754
[27 empty] | t Critical one-tail | 2.3534
[27 empty] | P(T<=t) two-tail | 0.0057508
[27 empty] | t Critical two-tail | 3.1824
t-Test: Paired Two Sample for Means
[28 empty] | Spring 2022 | Summer 2022
[28 empty] | Variable 1 | Variable 2
[27 empty] | Mean | 0.033085 | 0.021237 |  | -0.011847
[27 empty] | Variance | 0.00038024 | 2.5292e-05
[27 empty] | Observations | 4 | 4
[27 empty] | Pearson Correlation | 0.34913
[27 empty] | Hypothesized Mean Difference | 0
[27 empty] | df | 3
[27 empty] | t Stat | 1.2906
[27 empty] | P(T<=t) one-tail | 0.14365
[27 empty] | t Critical one-tail | 2.3534
[27 empty] | P(T<=t) two-tail | 0.28731
[27 empty] | t Critical two-tail | 3.1824

## SRP sed extraction summer 2022
0 | 40 | 0 | 0 | 0 | 0
0.0052 | 50.0283 | 0.0052 | 0.00010393 | 0.10393 | 103.9304
0.0118 | 50.0142 | 0.0118 | 0.00023588 | 0.23588 | 235.8773
0.0254 | 50.0044 | 0.0254 | 0.0005077 | 0.5077 | 507.6974
0.1259 | 49.9851 | 0.1259 | 0.0025124 | 2.5124 | 2512.4224
0.2459 | 49.7901 | 0.2459 | 0.0049145 | 4.9145 | 4914.4616
880 | abs
1e-11 | 0.107 | 0.105
0.10393 | 0.152 | 0.148
0.23588 | 0.238 | 0.234
0.5077 | 0.421 | 0.416
2.5124 | 1.205 | 1.226
4.9145 | 1.689 | 1.848
date | ID | Abs
2022-07-12 | SSUT | 0.106
2022-08-04 | SSUT | 0.106
2022-07-12 | SSLT | 0.105
2022-08-04 | SSLT | 0.105
| BLANK | 0.104
redo 11/29/22 | 20 mins | 30 mins | 35ish mins | 40 mins
880 | abs
0 | 0.095 | 0.095 | 0.094 | 0.094 | 0 | 20 | 0 | 0 | 0 | 0
0.09927 | 0.141 | 0.138 | 0.137 | 0.138 | 0.00498 | 50.1613 | 0.00498 | 9.927e-05 | 0.09927 | 99.2698
0.27559 | 0.252 | 0.25 | 0.248 | 0.249 | 0.01383 | 50.1692 | 0.01383 | 0.00027559 | 0.27559 | 275.591
0.45292 | 0.348 | 0.348 | 0.347 | 0.345 | 0.02277 | 50.2505 | 0.02277 | 0.00045292 | 0.45292 | 452.9242
2.3919 | 1.158 | 1.168 | 1.174 | 1.173 | 0.12192 | 50.8493 | 0.12192 | 0.0023919 | 2.3919 | 2391.9394
5.2063 | 1.656 | 1.769 | 1.821 | 1.862 | 0.26054 | 49.7826 | 0.26054 | 0.0052063 | 5.2063 | 5206.3038
redo 11/29/30 |  | 20 mins |  | 30 mins | 35ish mins | 40 mins
date | ID | Abs | SRP (mg/L)
SSLT | 2022-07-12 | 0.101 | 0.0017154 | 0.099 | 0.098 | 0.098
SSLT | 2022-08-04 | 0.097 | 0.0010138 | 0.098 | 0.096 | 0.096
SSUT | 2022-08-04 | 0.099 | 0.0013646 | 0.098 | 0.098 | 0.097
SSUT | 2022-07-12 | 0.104 | 0.0022416 | 0.102 | 0.101 | 0.1 |  |  | *so ideal time would be between 20 and 30 mins
| BLANK | 0.093 | 0.0003122 | 0.093 | 0.093 | 0.093
| 0.101 | 0.017505 | 0.12531 | 0.019924 | 0.017221
| 0.097 | 0.010486 | 0.12453 | 0.013478
| 0.099 | 0.013995 | 0.12491 | 0.016699
| 0.104 | 0.022768 | 0.12594 | 0.024771
| 0.093 | 0.0034685 | 0.12381 | 0.0070512
date | ID | Abs | SRP (mg/L) | SRP (ug/L) | Vol of Mgcl2 (mL) | Vol of Mgcl2 (L) | Per 50 mL (ug) | sed wt (g) | ug SRP/g of sed
SSLT | 2022-07-12 | 0.101 | 0.012958 | 12.958 | 50.38 | 0.05038 | 0.65282 | 0.57355 | 1.1382
SSLT | 2022-08-04 | 0.097 | 0.004326 | 4.326 | 50.76 | 0.05076 | 0.21959 | 0.58166 | 0.37752
SSUT | 2022-08-04 | 0.099 | 0.008642 | 8.642 | 50.43 | 0.05043 | 0.43582 | 0.50434 | 0.86413
SSUT | 2022-07-12 | 0.104 | 0.019432 | 19.432 | 50.47 | 0.05047 | 0.98073 | 0.50771 | 1.9317
| BLANK | 0.093 | -0.004306 | -4.306 | 20 | 0.02 | -0.08612

## Stds retry
2023-02-08
Standard # | Goal Stock (mL) | Actual stock (g) | Goal CaCL2 (mL) | Actual CaCl2 (g) | Concentration of std. (mg/L P) | Actual Concentration (mg/L P)
1 | 0 | 0 | 50 | 40 | 0 | 0 | 0
2 | 0.005 | 0.0068 | 49.995 | 50.0133 | 0.01 | 0.00068 | 0.013595
3 | 0.025 | 0.02343 | 49.975 | 50.0077 | 0.05 | 0.002343 | 0.046831
4 | 0.05 | 0.0449 | 49.95 | 49.7097 | 0.1 | 0.00449 | 0.090243
5 | 0.125 | 0.12572 | 49.875 | 49.8274 | 0.25 | 0.012572 | 0.25168
6 | 0.25 | 0.24951 | 49.75 | 49.6313 | 0.5 | 0.024951 | 0.50021
7 | 0.375 | 0.3751 | 49.625 | 49.8702 | 0.75 | 0.03751 | 0.74654
8 | 0.5 | 0.49675 | 49.5 | 49.4858 | 1 | 0.049675 | 0.99385
9 | 1.25 | 1.2404 | 48.75 | 48.7956 | 2.5 | 0.12404 | 2.4791
10 | 2.5 | 2.484 | 47.5 | 47.9164 | 5 | 0.2484 | 4.9285
11 | 3.75 | 3.6593 | 46.25 | 46.4628 | 7.5 | 0.36593 | 7.3008
12 | 5 | 4.9119 | 45 | 45.5359 | 10 | 0.49119 | 9.7365
| 30 mins | 40 mins | 50 mins | 60 mins
std | Abs | Abs | Abs | Abs
0 | 0.093 | 0.093 | 0.093 | 0.093
0.013595 | 0.101 | 0.1 | 0.1 | 0.1
0.046831 | 0.108 | 0.109 | 0.109 | 0.108
0.090243 | 0.132 | 0.13 | 0.129 | 0.13
0.25168 | 0.194 | 0.194 | 0.193 | 0.193
0.50021 | 0.297 | 0.297 | 0.298 | 0.297
0.74654 | 0.406 | 0.404 | 0.404 | 0.405
0.99385 | 0.521 | 0.52 | 0.52 | 0.52
2.4791 | 1.099 | 1.102 | 1.106 | 1.107
4.9285 | 1.535 | 1.577 | 1.617 | 1.639
7.3008 | 1.932 | 2.02 | 2.102 | 2.153
9.7365 | 2.282 | 2.431 | 2.575 | 2.66
std | Abs | 30 mins split up | 30 mins all
0 | 0.093 | -0.0059081 | 0.081727
0.013595 | 0.101 | 0.013678 | 0.091292
0.046831 | 0.108 | 0.030816 | 0.099817
0.090243 | 0.132 | 0.089576 | 0.13014
0.25168 | 0.194 | 0.24137 | 0.21636
0.50021 | 0.297 | 0.49355 | 0.38468
0.74654 | 0.406 | 0.76041 | 0.59693
0.99385 | 0.521 | 1.042 | 0.8589
2.4791 | 1.099 | 2.3691 | 2.767
4.9285 | 1.535 | 5.0307 | 4.8592
7.3008 | 1.932 | 7.4542 | 7.2526
9.7365 | 2.282 | 9.5908 | 9.7486
std | Abs | 40 mins split up | 40 mins all
0 | 0.093 | -0.0038312 | 0.051939
0.013595 | 0.101 | 0.015702 | 0.064467
0.046831 | 0.108 | 0.032793 | 0.075546
0.090243 | 0.132 | 0.091391 | 0.11436
0.25168 | 0.194 | 0.24277 | 0.2206
0.50021 | 0.297 | 0.49426 | 0.41607
0.74654 | 0.406 | 0.76039 | 0.64875
0.99385 | 0.521 | 1.0412 | 0.92301
2.4791 | 1.099 | 2.3897 | 2.749
4.9285 | 1.535 | 4.7637 | 4.6204
7.3008 | 1.932 | 6.9253 | 6.6939
9.7365 | 2.282 | 8.8309 | 8.814
std | Abs | 50 mins split up | 50 mins all
0 | 0.093 | -0.002424 | 0.02836
0.013595 | 0.101 | 0.017032 | 0.043093
0.046831 | 0.108 | 0.034056 | 0.056073
0.090243 | 0.132 | 0.092424 | 0.10121
0.25168 | 0.194 | 0.24321 | 0.22237
0.50021 | 0.297 | 0.4937 | 0.43813
0.74654 | 0.406 | 0.75879 | 0.68616
0.99385 | 0.521 | 1.0385 | 0.9698
2.4791 | 1.099 | 2.4057 | 2.7369
4.9285 | 1.535 | 4.557 | 4.4467
7.3008 | 1.932 | 6.5159 | 6.2856
9.7365 | 2.282 | 8.2428 | 8.1296
std | Abs | 60 mins split up | 60 mins all
0 | 0.093 | -0.0020565 | 0.016613
0.013595 | 0.101 | 0.01738 | 0.032433
0.046831 | 0.108 | 0.034386 | 0.046351
0.090243 | 0.132 | 0.092694 | 0.094608
0.25168 | 0.194 | 0.24332 | 0.22313
0.50021 | 0.297 | 0.49356 | 0.44892
0.74654 | 0.406 | 0.75838 | 0.70458
0.99385 | 0.521 | 1.0378 | 0.99293
2.4791 | 1.099 | 2.4208 | 2.7318
4.9285 | 1.535 | 4.4556 | 4.3632
7.3008 | 1.932 | 6.3084 | 6.0877
9.7365 | 2.282 | 7.9419 | 7.797
23.5392